## BOX ANGLE PLATE
| BHARAT HEAVY ELECTRICALS LIMITED |  |  |  | Date : | ____________
| Heavy Power Equipment Plant, Ramachandrapuram, |  |  |  | Due Date : | ____________
| Hyderabad - 502 032. INDIA. |  |  |  | Supplier Qtn. No.: | ____________
| Purchase Dept. : 040 - 23021910 & 23021954 & 23182208 |  |  |  | Date : | ____________
| E-mail(Purchase Dept.) : |  | vgk@bhelhyd.co.in
TENDER DOCUMENTS TO BE FILLED BY THE SUPPLIER FOR SUPPLY OF
CAST IRON BOX ANGLE PLATE SIZE NO.5 GRADE 1 CONFORMING TO IS 6232 - 6 Nos.
ADDRESS OF THE SUPPLIER :
TELEPHONE NOS.:
FAX NOS.:
E-MAIL ADDRESS :
Sl.No. | Description for BHEL Requirement |  |  | Offered | Deviations | Remarks
1 | The Cast Iron Box angle plates Size No.5 Grade 1 conforming to Indian Standard IS 6232 - 1971 are required for machine set ups while machining components on CNC Horizontal Boring machines.
2 | Technical Details.
2.1 | Material of Box Angle plate | : | Close grained gray cast iron conforming to grade FG 220 of Indian standard IS 210-1970
2.2 | Hardeness of the Box Angle plate | : | 170 to 220 HB
2.3 | General Dimensions of Box Angle plate: Size No. 5 conforming to IS 6232 -1971
2.3.1 | Length | : | 450mm
2.3.2 | Breadth | : | 300 mm
2.3.3 | Height | : | 350 mm
2.3.4 | Thickness | : | 22 mm ( Minimum )
2.4 | The Box Angle plate shall be provided with machine T -slots on one face and cored as-cast slots on four opposite faces to facilitate clamping
2.5 | T -Slots Details
2.5.1 | Size | : | 14 mm
2.5.2 | Number | : | 4 Nos.
2.5.3 | Pitch | : | 100 mm
2.5.4 | The T Slots shall generally comply with IS 2013 -1974
2.6 | Tolerance for Grade 1 Box Angle plate ( Size No. 5 ) shall be as given below:
2.6.1 | Flatness of working surface |  | 0.01 mm ( Maximum )
2.6.2 | Straightness of adjacent faces |  | 0.02 mm ( Maximum )
2.6.3 | Parallelism of opposite working faces |  | 0.02 mm ( Maximum )
2.7 | External faces and edges of Box Angle plates shall be hand scraped to achieve the above mantioned accuracies
2.8 | Load carrying capacity of Box Angle plate | : | Vendor to indicate
3.0 | General Requirements
3.1 | Stress Relief :
After being cast and rough machined , the box angle plates shall be given suitable heat treatment to relieve the internal stress before being finished.
3.2 | Plates which are finished by hand scraping shall have an area of high spots ( bearing area ) not less than 20 percent ( As stipulated in Appendix A of IS 6232 - 1971 )
3.3 | Defects:
The material shall be sound and free from blow holes and porous patches .
3.4 | The box angle plate shall be within tolerance specified for tolerance on flatness and any departure from flatnes shall be in the nature of concavity and not convexity.
4.0 | Box Angle plate shall be supplied with calibration certificate traceable to NPL / CMTI / National Standard.
5.0 | BHEL engineers will inspect the Gr. 1 cast iron Box Angle plates of size 450 X 300 X 350 mm at vendors works before dispatch.
6.0 | The cast iron Box Angle Plates shallbe guaranteed for satisfactory use for at least 1 year from the of date of dispatch.
| Technology(TCGT) |  | Technology Development |  | Production(TCGT)