## Sheet1
| BHARAT HEAVY ELECTRICALS LIMITED |  |  | Date : | ___________________
| Heavy Power Equipment Plant, Ramachandrapuram, |  |  | Due Date : | ___________________
| Hyderabad - 502 032. INDIA. |  |  | Supplier Qtn. No.: | ___________________
| Phones : 040-23182208 |  |  | Date : | ___________________
Purchase Dept. : 040 - 3021910 & 3021954
E-mail : vgk@bhelhyd.co.in
TENDER DOCUMENTS TO BE FILLED BY THE SUPPLIER FOR SUPPLY OF
BOTTLE TYPE HYDRAULIC JACKS ( 50 TONS CAPACITY ) - 2 NOS. AND LOW HEIGHT HYDRAULIC JACKS ( 30 TONS CAPACITY ) - 4 NOS.
ADDRESS OF THE SUPPLIER :
TELEPHONE NOS.:
FAX NOS.:
E-MAIL ADDRESS :
Sl. No. | Description | Specified | Offered | Deviations | Remarks
1 | Bottle type Hydraulic Jacks and Low height Hydraulic Jacks are required for job setting for machining of components on Horizontal Boring machine
Technical Details:
2 | BOTTLE TYPE JACKS
2.1 | Bottle type hydraulic jack with in built pump with the following specifications | 2 Nos. required
2.1.1 | Jack capacity | 50 Tons
2.1.2 | Closed height | 225 to 300 mm
2.1.3 | Piston diameter | Vendor to indicate
2.1.4 | Stroke | 100 to 200mm
2.1.5 | Base dimensions ( Length x Width ) | Vendor to indicate
2.1.6 | Weight of Jack | Vendor to indicate
2.1.7 | Oil capacity | Vendor to indicate
2.1.8 | Pressure | Vendor to indicate
2.2 | The bottle jack shall be complete with handle | Vendor to confirm
2.3 | Safety valve to be provided to prevent overload | Vendor to confirm
2.4 | Mechanical locking provision for locking the piston to avoid fall due to leakage / accidental release | Vendor to confirm
3 | LOW HEIGHT HYDRAULIC JACKS
3.1 | Single acting Hydraulic Jacks spring return hydraulic cylinder with load carrying capacity of 30 Tons each and with the following specifications | 4 Nos. required
3.1.1 | Closed height | 55 to 80 mm
3.1.2 | Piston diameter | 55 mm ( Minimum )
3.1.3 | Stroke | 12 to 15 mm
3.1.4 | Oil capacity | Vendor to indicate
3.1.5 | Pressure | 700 Bar ( Maximum )
3.2 | The jack shall be fitted with female quick release coupler | Vendor to confirm
3.4 | Hand operated hydraulic single speed pump suitable to operate the above Low height Hydraulic jacks with the following specifications | 4 Nos. required
3.4.1 | Displacement ( cc / stroke ) | Vendor to indicate
3.4.2 | Usable oil capacity ( ltrs ) | Vendor to indicate
3.4.3 | Working pressure ( Bar ) | Vendor to indicate
3.5 | 1.8 Meter long hydraulic hose one end fitted with quick release coupler and other end with threading suitable to withstand 700 bar pressure | 4 Nos. required
3.6 | Pressure gauge with 0 to 700 bar range with gauge adopter | 4 Nos. required
3.6.1 | Size of mounting block | Vendor to indicate
3.7 | Set of male female high pressure quick release coupler to connect pump to the jack | 4 Nos. required
4 | Mechanical locking provision for locking the piston to avoid fall due to leakage / accidental release | Vendor
5 | Detailed Technical catalogue of the Jacks shall be furnished with the offer | Vendor to confirm
5.1 | Customers reference list for similar Jacks shall be furnished with the offer giving contact number and full address of the customer | Vendor to confirm
6 | Four ( 4 ) sets of Operating & Maintenance manuals along with detailed Hydraulic circuits shall be furnished along with the Hydraulic Jacks | Vendor to confirm
6.1 | Drawing of the seals used in the Jacks with dimensional details shall be furnished with the equipment | Vendor to confirm
7 | Spares required for 2 year normal operation shall be quoted with item - wise breakup price as optional. | Vendor to confirm
8 | BHEL engineers will inspect the Jacks at vendors works before dispatch | Vendor to confirm
8.1 | Jacks will be tested at the suppliers works as per standard | Vendor to confirm
9 | Vendor is responsible for commissioning and prove out of the Jacks at BHEL | Vendor to confirm
10 | The bottle type and low height Hydraulic Jacks with accessories shall be guarateed for satisfactory performance of at least one year from the date of commissioning. | Vendor to confirm
| TECHNOLOGY/ TCGT |  | PRODUCTION/ TCGT
| TECHNOLOGY DEVELOPMENT |  | MAINTENANCE/TCGT