## Crack depth meter
| BHARAT HEAVY ELECTRICALS LIMITED |  |  |  | Date : | ____________
| Heavy Power Equipment Plant, Ramachandrapuram, |  |  |  | Due Date : | ____________
| Hyderabad - 502 032. INDIA. |  |  |  | Supplier Qtn. No.: | ____________
| Purchase Dept. : 040 - 23021910 & 23021954 & 23182208 |  |  |  | Date : | ____________
E-mail(Purchase Dept.) :
TENDER DOCUMENTS TO BE FILLED BY THE SUPPLIER FOR SUPPLY OF
NAME OF THE ITEM: MPI Machine
ADDRESS OF THE SUPPLIER :
TELEPHONE NOS.:
FAX NOS.:
E-MAIL ADDRESS :
Sl.No. | Description for BHEL Requirement |  |  | Offered | Deviations | Remarks
1 | DESCRIPTION AND DETAILS OF THE ITEM:
MPI MACHINE (Portable)
2 | Technical Details.
2.1 | Useage | : | Detection of surface and sub surface cracks. For site application.
2.2 | Weight | : | Specify
2.3 | Size | : | Compact & portable
2.4 | Magnetisation | : | Dual AC & HWDC (By Cable Wrapping)
2.5 | Magnetizing current | : | 2000-3000 amps
2.6 | Demagnetization | : | Feasibility
2.7 | Cables | : | Capable to with stand high current and minimum two nos of length, 5 meters.
2.8 | Power source | : | Specify
2.9 | Operation | : | Minimum two minutes continuous operation.
2.1 | On & Off | : | Electronic remote control
2.11 | Display | : | Electronic display
2.12 | Class of Insulation | : | F
2.13 | Certificates | : | Calibration certificate to be submitted.
3 | Accessories
3.1 | Pie Field indicator | : | As per ASME Sec. V, Article 7, Fig T-764.1.1(ASTM-E-1444).
3.2 | Mag. Strip card | : | As per ASTM standard
3.3 | Black Light
3.3.1 | Wave length | : | 330-390 nu(365nu must be predominent).
3.3.2 | Intensity | : | 1000uW/cm squre on test surface.
3.3.3 | Cooling | : | In built fan cooling to avoid over heating.
3.3.4 | Filter | : | To avoid Voilet or blue 405 & 435 nm and geenish yellow 577 nm Hg line.
3.3.5 | Power source | : | 230 V single phase.
3.3.6 | Startup | : | Quick
3.3.7 | Cables | : | Soft and 10 m in length
3.3.8 | Casing | : | Protective transport casing
3.4 | Black Light Intensity measuring meter | : | The black light intensity measuring meter must be suitable to measure the light perameters specified for black light.
3.5 | Gaussmeter | : | As per ASM-E-1444
4 | Supplier to furnish technical leaflet along with offer. Operation & Maintenance Manuals along with Equipment.
5 | Accessories required for normal operation shall be quoted with item wise breakup.
6 | Reference list to be provided along with contact person details, phone / fax nos. and po nos.
7 | Supplier Engineer shall commission the macgine at BHEL works and demonstrate its operatng features.
8 | The machine shall be guaranteed for trouble free operation for a period of at least 18 months from the date of Demonstration
9 | All the mechanical, electrical and Electronic parts and software must be of letest techonology and best available in the market.
10 | Guarantee for un-interrpted service and spares for minimm 2 years after the warranty period from the Manufacture / Principal.