## Sheet1
| CFFP/BHEL HARDWAR | FF07005
DATE 06/04/2007
SPECIFICATION FOR VERTICAL BORING MACHINE
NOTE:-
1. The "VENDOR TO CONFIRM/SPECIFY" Column and "REMARKS" Column of this format shall be filled in by the Vendor and submitted along with the offer. Inadequate / incomplete, ambiguous, or unsustainable information against any of the clauses of the specifications/requirements shall be treated as non-compliance.
2. The offer and all documents enclosed with offer should be in English language only.
SCOPE: SUPPLY, ERECTION & COMMISSIONING OF VERTICAL BORING MACHINE COMPLYING WITH SPECIFICATION AS BELOW
SNO | CFFP/BHEL,HARDWAR REQUIREMENT | VENDOR TO CONFIRM/ TO SPECIFY | REMARKS
1 | PURPOSE & WORKPIECE MATERIAL
1.1 | Purpose
1.1.1 | Turning | To confirm
1.1.2 | Boring | To confirm
1.1.3 | Facing | To confirm
1.1.4 | Taper turning | To confirm
1.1.4.1 | Through Head tilting | To confirm
1.1.4.2 | Through Gear train | To confirm
1.1.5 | Profile machining | To confirm
1.2 | Work Piece Material
1.2.1 | Steel Castings and Forgings in black condition. Machine should be suitably designed to withstand toughest conditions as our castings & forgings generally have black spots, hard spots, sand inclusion, bend, cracks, etc. Machine shall be utilized for bulk material removal. Intermittent cutting shall also be there. At times finish machining shall also be done. | To confirm
1.2.2 | Steel castings and forgings of alloy steel and stainless steel grades having hardness value upto 350BHN | To confirm
2 | SPECIFICATION:
2.1 | CAPACITY & SIZE
2.1.1 | Job Height - 3200 mm or above | To confirm
2.1.2 | Table Diameter - 4500 mm or more | To confirm
2.1.3 | Turning Diameter- 5500 mm or more
2.1.4 | Max. Weight of Job - 60 MT or more | To confirm
2.2 | TABLE
2.2.1 | Table Speed 0.2 - 30 rpm . | To confirm
2.2.2 | Power of Main Drive ( S1 - Continuous Rating ) AC.100KW or more. | To confirm
2.2.3 | Details of Main Drive viz.Type, Make, Model & Gearing System etc. | To specify
2.2.4 | No. of Jaws - 04 | To confirm
2.2.5 | Maximum External Clamping Diameter | To specify
2.2.6 | Minimum External Clamping Diameter | To specify
2.2.7 | Maximum Internal Clamping Diameter | To specify
2.2.8 | Minimum Internal Clamping Diameter | To specify
2.2.9 | Clamping Force of each Jaw. | To specify
2.2.10 | Positions and Dimensions of the Jaws on Table. Chucking Capacity Diagram should be submitted. | To specify
2.2.11 | Type of Force Multiplier Mechanism used in Jaws should be explained and Drawings should be submitted. | To specify
2.2.12 | Cutting Force | To specify
2.2.13 | Torque | To specify
2.2.14 | RPM at which Max. Torque is available. | To specify
2.2.15 | Table Torque - Speed diagram should be submitted. | To specify
2.2.16 | Type of Bearing for the Table : Hydrostatic ( should be confirmed by Vendor) . Complete details like bearing diameters, sizes of pockets, oil pressure, lubrication etc. should be furnished. | To specify
2.2.17 | Size of T - slots, their position and accuracy. Drawing of Table showing details of the T - slots etc. should be submitted. | To specify
2.2.18 | Two perpendicular accurate Slots should be provided at the Center of the table to use for alignment purposes. Sizes ( Width & Depth ), accuracy etc. of these slots should be furnished along with a Drawing. | To specify
2.2.19 | Table Loading Diagram should be submitted (Load v / s Distance from Table Center) for uniform as well as for eccentric loading. | To specify
2.2.20 | Diameter, Depth and Accuracy of Center Bore on Table Top Surface. | To specify
2.3 | CROSS RAIL
2.3.1 | Vertical Travel. | To specify
2.3.2 | Vertical Traverse Rate. | To specify
2.3.3 | No. of Positions. | To specify
2.3.4 | Distance between each Position (100 mm) | To specify
2.3.5 | Distance of lowest Step from Table Top | To specify
2.3.6 | Distance of highest Step from Table Top | To specify
2.3.7 | Maximum Height of Cross Rail bottom from Table Top | To specify
2.3.8 | Minimum Height of Cross Rail bottom from Table Top | To specify
2.3.9 | Movement of Cross Rail & clamping system | Vendor to furnish detail
2.3.10 | Machine Reference Point should be at Ram Reference Point and it should be updated automatically with movement of Cross Rail - should be confirmed. | To specify
2.3.11 | Details of crossrail movement drive system | To specify
2.4 | CROSS RAIL TOOL HEAD and RAM
2.4.1 | No. of Column - 02 | To confirm
2.4.2 | No. of Rams - 02 | To confirm
2.4.3 | Minimum dia of bore using ram 600mm | To confirm
2.4.4 | Cross - Section of Ram | To specify
2.4.4 | Swivel of Both Rams (Angle - 15° & + 40°- side )Approx. | To specify
2.4.5 | Mechanism for Taper machining in both the Heads (Through Head Tilting & Through Gear train) | To specify
2.4.6 | Mechanism for Contour/Profile machine (Party to furnish detail) | To specify
2.4.8 | Clamping details for mounting Turning Tool Holders/Attachments on ram, should be submitted. | To specify
2.4.9 | Clamping Force Available for clamping of Turning Tool Holders/Attachments. | To specify
2.4.10 | Mounting of Turning Tool Holders | To specify
2.4.11 | Max.Cutting Force R.H.Head | To specify
2.4.12 | Max.Cutting Force L.H.Head | To specify
2.5 | MAIN TRAVERSES
2.5.1 | Vertical Travel of Ram (Z-Axis) - 1800 mm (If offered Turning Height is more, Ram travel should also be increased by half value of increase in Turning Height) | To confirm
2.5.2 | Horizontal Travel of Ram ( + ve X - Axis ) | To specify
2.5.3 | Horizontal Travel of Ram beyond Center of the Table ( -ve X - Axis ) | To specify
2.5.4 | Maximum Distance between Table Top and Standard Turning Tool Holder with Tool. | To specify
2.5.5 | Minimum Distance between Table Top and Standard Turning Tool Holder with Tool. | To specify
2.5.6 | Maximum Distance between Table Top and Vertical Milling Head with Cutter. | To specify
2.5.7 | Minimum Distance between Table Top and Vertical Milling Head with Cutter. | To specify
2.6 | MACHINE GUIDEWAYS:
2.6.1 | Width of Cross Rail guideways | To specify
2.6.2 | Width of column guideways | To specify
2.6.3 | Hardness of guideways | To specify
2.6.4 | Metallic Telescopic Covers of rust resistant material with Wipers should be provided for all axes guide ways. Sheet thickness must be 3mm minimum | To specify
2.7 | FEEDS AND DRIVE SYSTEM:
2.7.1 | Cutting feed in X-Axis ( Infinitely Var. ) 0.04-350 mm/min | To confirm
2.7.2 | Cutting feed in Z-Axis ( Infinitely Var. ) 0.04-350 mm/min | To confirm
2.7.3 | Rapid feed in X - Axis | To specify
2.7.4 | Rapid feed in Z - Axis | To specify
2.7.5 | X - Axis Feed Drives / Motors [AC servo motors] of any reputed make (detail like model, make, type, rating etc. should be submitted). Ball/Lead screw details also to be submitted | Vendor to specify & submit detail
2.7.6 | Z - Axis Feed Drives / Motors [AC servo motors] of any reputed make (detail like model, make, type, rating etc. should be submitted) Ball/Lead screw details also to be submitted | Vendor to specify & submit detail
2.7.7 | Maximum cutting force permissible on Ram and at what extension | To specify
2.7.8 | Maximum permissible Cutting Force at Maximum Ram extension | To specify
2.7.9 | Permissible Cutting Force v / s Ram Projection - Diagram should be submitted. | To specify
2.7.10 | Details of backlash free movement mechanism in X & Z axes should be submitted. | To specify
2.7.11 | Mechanism for locking X & Z axis. Details to be submitted | Vendor to specify & submit detail
2.8 | CONSTRUCTION:
2.8.1 | Vendor to furnish details of material, hardness & constructional details, including explanatory drawings, of various components/assemblies like Column, Cross Rail, Ram head, Table, Guideways/slides, Feed Transmission system, Ram, Hydraulic and Lubrication system etc of the machine. | To specify
2.8.2 | Video images on CD including hard copy explaining the technical features / Literature with photographs, drawings explaining the technical features should be enclosed with the offer | To specify
2.9 | OPERATOR'S PLATFORM:
2.9.1 | It moves in upward / downward direction with the Cross rail and in horizontal direction with saddle.It should be able to reach almost to center of the Table in horizontal direction. Interlocks should be provided for its horizontal / downward movement against rotating Table and against the job ( rotating or stationary ) to avoid collision / accident. Drawing / Details of the Operator's Platform should be submitted. A 15 Amp. Plug Point with ON/ OFF switch is also to be provided on the Platform | To specify
2.9.2 | Height of Platform Railing. | To specify
2.9.3 | Weight Capacity of the Platform. | To specify
2.9.4 | Minimum Position of Platform from Shop Floor. | To specify
2.9.5 | Movable Chip / Splash Guard should be provided all around the Table with sufficient height to avoid scattering of Chips on Operator's Platform and Shop Floor.
2.1 | OPERATION AND CONTROL SYSTEM:
2.10.1 | OPERATOR'S PANEL:
2.10.1.1 | Operator's panel having complete machine control system shall be provided on the operators platform. All switches with suitable interlock with table rotation should be within reach of operator of average height (Indian) for easy & safe operation. All displays/indications should also be conveniently placed accordingly. Layout showing complete details should be submitted. | To specify
2.10.1.2 | An auxiliary pendant with all controls, which can be taken to the table for job setting and similar other purposes, should be provided. | To specify
2.11.2 | MAIN CONTROL DESK
2.11.2.1 | Complete manual control of machine with required switches / keys should be provided on operator's panel for selection of required axis, axis direction, cutting feed, table / spindle rpm, cutting feed on/off, display of axis position values etc. Diagram / Sketches for switches / keys provided on operators pendant should be submitted. | To specify
2.12 | MACHINE LIGHTS:
2.12.1 | Machine Lights for sufficient illumination of complete working area on both sides of operator's platform should be provided for clear visibility. | To specify
2.12.2 | Any lights required in the foundation/ pit area shall also be foreseen and supplied by the vendor. | To specify
2.12.3 | All light fittings, consumables, adapters/receptacles should have compatibility with Indian equivalents | To confirm
2.13 | AIR CONDITIONERS:
2.13.1 | Air Conditioners with Dehumidifiers of suitable / sufficient capacity to be provided for all Electrical / Electronic Panels / Cabinets including Operator’s Panel considering specified ambient conditions. Detailed specifications of the same are to be submitted. However it will be prefered if the electrical controls work without AC and Dehumidifiers effeciently within the specified conditions. | To specify
2.14 | HYDRAULIC SYSTEM
2.14.1 | Reputed make centralised Hydraulic system. Details to be submitted | To specify
2.14.2 | Filtration System | To specify
2.14.3 | Failure indication | To specify
2.14.4 | Automatic shut off provision. Details should be submitted. | To specify
2.14.5 | Refrigerated type cooling and electric heating (Elecrtic heating only if required) system of sufficient capacity to maintain complete Hydraulic System, including lubrication oil, hydrostatic oil and gearbox oil, etc. at a temperature not exceeding 40 deg C irrespective of the ambient conditions. Complete details should be submitted | To specify
2.14.6 | Hydraulic pump capacity (flow / pressure) | To specify
2.14.7 | Each pump should have an independent motor. Tandem pumps should not be used | To specify
2.14.8 | First filling of all required Oils & Grease etc. to be supplied by vendor. Indigenous (Indian) source or Indian equivalent and specifications of oils/ greases are also to be provided by the vendor. | To specify
2.15 | LUBRICATION SYSTEM
2.15.1 | Centralised Lubrication system for both heads & Cross rail movement system | Vendor to confirm & submit detail
2.15.2 | lubrication system of all Drive Gear box/Gearing system/Bearings | Vendor to confirm & submit detail
2.15.3 | Interlocking of Table lubrication & Table drive in case of Lubrication failure | Vendor to confirm & submit detail
2.16 | ELECTRICAL :
2.16.1 | 415V + 10% / -10%, 50HZ +/-3 HZ, 3 Phase AC (3 wire system with out neutral) Power Supply Voltage will be provided by BHEL at a single point near the machine, as per layout recommended by Vendor. All types of cables, connections, circuit breakers etc. required for connecting BHEL's power supply point to different parts of the machine/control cabinets, shall be the resposibility of vendor. Requirement of grounding/earthing with required material details is to be informed by vendor well in advance so that same could be incorporated during construction of foundation. | To specify
2.16.2 | Tropicalisation: All electrical / electronic equipment shall be tropicalized | To specify
2.16.2.1 | Complete panels to be fuseless except Thyristor drives, where thyristor protection fuses are to be used. In all other cases MCCBs/ MPCBs etc. to be used.
2.16.2.2 | Preferred make for PLCs, Drives & basic electrical equipments like contactors, MPCBs,MCCBs ACBs etc. to be Siemens make or any reputed make.
2.16.2.3 | PLCs & drives to have profibus / Ethernet communication capability. PLC programming software / application software must be supplied in soft copy.
2.16.2.4 | Indicating lamps to be high luminous type LED's
2.16.2.5 | All cables to have bottom entry into panels. Power & Control terminals to be grouped separetely with 10% extra terminals in each group.
2.16.2.6 | 10% extra I/Os to be provided in PLC (Min one module each of DI, DO, AI & AO).
2.16.2.7 | In general the control vaoltage is to be single phase 220v,50Hz,AC.
2.16.2.8 | All panels should be provided with voltmeter , ammeter and energy meter.They should also contain phase indicating LED's in incoming supply.
2.16.3 | All electrical & electronic control cabinets & panels should be dust and vermin proof
2.16.4 | All electrical components in the cabinets should be mounted on DIN Rail | To specify
2.16.5 | All electrical and electronic panels including operator's panel should be provided with fluorescent lamps for sufficient illumination and power receptacles of 220Volts, 5/15 Amp AC. All adapters/receptacles should have compatibility with Indian equivalents. | To specify
2.16.6 | Motors shall conform to IEC or Indian Standards | To specify
2.16.7 | All cables moving with traversing axes should be installed in caterpillar / Drag chain. Additionally, all the cable trays required for laying of cables should be included in the offer. | To confirm
2.16.8 | Vendor should ensure the proper earthing for the machine and its peripherals. | To confirm
2.17 | SAFETY ARRANGEMENTS:
| Following safety features in addition to other standard safety features should be provided on the machine: | To confirm
| 1. Machine should have adequate and reliable safety interlocks / devices to avoid damage to the machine, workpiece and the operator due to the malfunctioning or mistakes. Machine functions should be continuously monitored and alarm / warning indications through lights/ alarm should be available. | To confirm
| 2. A detailed list of all alarms / indications provided on machine should be submitted by the supplier. | To confirm
| 3. All the pipes, cables etc. on the machine should be well supported and protected. These should not create any hinderance to machine operator's movement for effective use of machine. | To confirm
| 4. All the rotating parts used on machine should be statically & dynamically balanced to avoid undue vibrations. | To confirm
| 5. Emergency Switches at suitable locations as per International Norms should be provided. | To confirm
| 6. Oil lines should not run with electrical cable in the same tray / trench. | To confirm
2.18 | ENVIRONMENTAL PERFORMANCE OF THE MACHINE : | To specify
The Machine shall conform to following factors related to environment :
| (a) Maximum noise level shall be 85 dB(A) at normal load condition, 1 meter away from the machine with correction factor for back ground noise, if necessary. This will be measured as per international standards like DIN 45635-16. Supplier to demonstrate compliance to noise level, if so required. | To confirm
| (b) There shall not be any emissions from the machine | To confirm
| ( c) There should not be any effluent from the machine. In case there are any effluents from the machine, requisite effluent treatment plant or pollution control device should be built into the machine by the supplier. | To confirm
(d) There should not be any oil leakage from the machine. Proper oil collection system to be provided to kep the machine area oil free
| (e) No hazardous chemicals shall be required to be used in the machine. | To confirm
| (f) If any safety / environmental protection enclosure is required it should be built in the machine by the vendor. | To confirm
| (g) Paint of the machine should be oil / coolant resistant and should not peel off | To confirm
3 | SERVO VOLTAGE STABILIZER:
3.1 | Indian make Oil / Air Cooled servo Controlled Voltage Stabilizer suitable for complete machine, its drives, controls, etc with no undesirable Harmonics in the stabiliser output. | To specify
3.2 | Make, Model & Rating | To specify
3.3 | Spares Package for the Voltage Stabiliser for 2 years working should also be offered. | To specify
3.4 | Catalogue of the Voltage Stabiliser shall be submitted with the offer. | To specify
4 | ULTRA ISOLATION TRANSFORMER
4.1 | Indian make Ultra Isolation Transformer suitable for complete machine, its drives, controls, etc. shall be supplied | To confirm
4.2 | Make, Model and Rating | To specify
4.3 | Spares Package for the Ultra Isolation Transformer for 2 years working should also be offered. | To specify
4.4 | Catalogue of the Ultra Isolation Transformer shall be submitted with the offer. | To specify
5 | PNEUMATIC SYSTEM:
5.1 | Vendor to specify any requirement of compressed air supply for the operation of the machine.If so, then the system should be so designed to have additional provision and required accessories before Refrigerated type Air Dryer so that BHEL compressed air supply having pressure 5 Kg/sq.cm with high moisture could be used as and when required. | To specify
7 | TOOLINGS:
6 | MEASURING SYSTEMS:
6.1 | DRO for X & Z axes (Min. Resolution 0.01mm) | To specify & confirm
7 | LEVELING & ANCHORING SYSTEM
7.1 | Complete anchoring system including foundation bolts, anchoring materials, fixators, leveling shoes etc should be supplied | To specify
8 | TOOLS FOR ERECTION, OPERATION & MAINTENANCE :
8.1 | Special tools and equipment required for erection of the machine shall be brought by the vendor. Necessary tools like Torque Wrench, Spanners, Keys, grease guns etc.for operation and maintenance of the machine should be supplied. List of such tools should be submitted with offer | To specify
8.2 | Test mandrel for checking run-out/taper & alignment should be supplied | To specify
9 | SPARES:
9.1 | Itemised breakup of mechanical, hydraulic, electrical and electronic spares used on the machine in sufficient quantity as per recommendation of Vendor for 2 years of trouble free operation on three shifts continuous running basis should be offered by vendor. The list to include following, in addition to other recommended spares: (Unit Price of each item of spare should be offered) | To specify
| a) Mechanical & Hydraulic Spares: All types of Pumps, Valves, Pressure Switches, Transducers, Flow Switches, Filters, Seals, O-rings, Hydraulic Hoses etc. | To specify
| b) Electrical /Electronic Spares: All types of Relays, Contactors, Proximity Switches, Push Buttons, Indicating Lamps, Semiconductor Fuses, Special Fuses, Circuit Breakers, Main Power Switch, Encoders, Operator's panel with Display Unit, , Servo Motors for Feed Drives, Power Module & Control Cards for Main Drive as well as Feed Drives etc. | To specify
9.1.1 | Two additional set of electronic cards of installed quantity to be supplied as spares.Type of cards should be minimum. | To confirm
9.2 | All types of spares for total machine and accessories should be available for atleast ten years after supply of the machine. If machine or control is likely to become obsolete in this period, the vendor should inform BHEL sufficiently in advance and provide drawings of parts / details of spares & suppliers to enable BHEL to procure these in advance, if required | Vendor
9.3 | Recommended set of spares for all attachments are to be offered with details. | To specify
9.4 | Vendor to confirm that complete list of spares for machine and accessories, along with specification / type / model, and name & address of the spare supplier shall be furnished along with documentation to be supplied with the machine | To specify
10 | DOCUMENTATION : Five sets of following documents (Hard copies) and two sets of soft copies in English language should be supplied along with the machine | To specify
10.1 | Operating manuals of Machine
10.2 | Detailed Maintenance manual of machine with all drawings of machine assemblies/sub-assemblies/parts including Electrical / Pneumatic/ Hydraulic circuit diagrams. All Assembly/ Sub Assembly Drawings shall be supplied with the part list also.
10.3 | Maintenance & commissioning manuals
10.4 | Manufacturing drawings for all supplied tool holders, adapters, sleeves, fixtures etc.
10.5 | Catalogues, O&M Manuals of all bought out items including drawings,wherever applicable.
10.6 | Detailed specification of all rubber items and hydraulic/lube fittings
10.7 | Operating Manuals, Maintenance Manuals & Catalogues for supplied Voltage Stabilizer, Isolation Transformer, and all supplied Accessories.
10.8 | Complete Master List of parts used in the machine shall be submitted by the vendor.
15.0 (22.0) | PROVEOUT OF BHEL COMPONENTS :
11 | TRAINING
11.1 | BHEL Persons should be trained at supplier's Works for mutually agreed period in the area of (a) Electrical & Electronic maintenance for machine & other supplied equipments (c) Mechanical & Hydraulic maintenance of the machine & other supplied equipments (d) Operation of the machine & other supplied equipments. | To specify
11.2 | To & fro fare, boarding & lodging for the trainees shall be borne by BHEL. | To specify
11.3 | Competent, English speaking experts shall be arranged by the vendor during training for satisfactory & effective training of BHEL personnel. | To specify
11.4 | Vendor should commit to organize specialised training if so required by BHEL | To specify
12 | FOUNDATION :
12.1 | Vendor shall submit the preliminary layout drawing for getting BHEL’s approval within one month from the date of Letter of Intent (LOI) / P.O. whichever is earlier. Soil condition data will be furnished by BHEL along with the approval. Complete Foundation Design including details viz. static / dynamic load details etc. and Final Layout drawings shall be submitted by the supplier within three months after getting BHEL’s approval keeping in view of the Soil condition also. The layout should consist of all reqirements pertaining to complete machine including space requirement for Voltage Stabilizer, Isolation Transformer & any other accessories. BHEL shall construct complete foundation for the machine under supervision of supplier and at supplier’s responsibility. Vendor should arrange equipments required for the testing of foundation, if required by the vendor. The vendor shall also indicate detailed specifications of grouting compound and Grouting procedure etc. for foundation bolts of the machine. | To specify
13 | ERECTION & COMMISSIONING
13.1 | Supplier to take full responsibility for carrying out the erection, start up, testing of machine, it’s control & all types of other supplied equipment , machining of test pieces etc. Service requirement like power, air & water shall be provided by BHEL at only one point to be indicated by supplier in their foundation/layout drawings. Other requirements like crane and helping personnel shall also be provided by BHEL. Details of these requirements should be informed by vendor in advance. | To confirm
13.2 | Erection & Commissioning of Voltage stabilizer, Isolation Transformer shall also be responsibility of the vendor. | To specify
13.3 | Successful proving of BHEL components by the supplier shall be considered as part of commissioning. All tests, as mentioned at Clause no.18 (Machine Acceptance) shall form part of the commissioning activity. | To specify
13.4 | Test mandrel for checking run-out/taper & alignment should be supplied | To specify
13.5 | Tools, Tackels, Test Mandrels, instruments and other necessary equipment required to carry out all above activities should be brought by the supplier. . | To specify
13.6 | Commissioning spares, required for commissioning of the machine within stipulated time, shall be brought by the supplier on returnable basis. | To specify
13.7 | All Cover Plates required for the machine and its peripherals including pits, if any, shall be supplied and installed by the vendor. The plates should be sourced from India | To specify
13.8 | Portion, if any, of the machine, accessories and other supplied items where paint has rubbed off or peeled during transit or erection should be repainted and merged with the original surrounding paint by the vendor. For this purpose, the vendor should supply sufficient quantity of touch-up paint of various colours of paint used. | To confirm
13.9 | Schedule of Erection and Commissioning shall be submitted with the offer. | To specify
13.1 | Charges, duration, terms & conditions for E&C should be furnished in detail separately by vendor along with offer. | To specify
14 | GEOMETRICAL ACCURACIES :
14.1 | Geometrical Accuracy Tests shall be in accordance with applicable ISO/DIN standard or equivalent applicable standard. Detailed Test Charts for the same, clearly showing the accuracies to be achieved on the machine, shall also be Submitted with the offer. | To specify
14.2 | Table flatness : 0.1 mm upto 1000 mm Dia.(Further 0.03 mm for each 1000 mm) | To confirm
14.3 | Table runout : 0.05 mm upto 1000 mm Dia.(Further 0.02 mm for each 1000 mm) | To confirm
14.4 | Movement of Ram w.r.t faceplate: Vertical - 0.05 mm on 1000 mm Horizontal - 0.05 mm on 1000 mm | To confirm
14.5 | All the above accuracies should be demonstrated to BHEL engineers during pre-acceptance at Suppliers works and during Erection & Commissioning at BHEL Works. | To confirm
15 | MACHINE POSITIONING ACCURACIES & REPEATABILITY (In accordance with applicable ISO/DIN standard or equivalent applicable standard)
15.1 | Positioning accuracy in X axis | To specify
15.2 | Positioning accuracy in Z axis | To specify
15.3 | Positioning accuracy for C-axis | To specify
15.4 | Repeatability in X axis (Ps) Approx | To specify
15.5 | Repeatability in Z axis (Ps) Approx | To specify
15.6 | Repeatability in C axis (Ps) Approx | To specify
15.7 | Positioning accuracy over entire traverse in X axis (Pa) | To specify
15.8 | Positioning accuracy over entire traverse in Z axis (Pa) | To specify
15.9 | Total positioning error along X & Z axes per 1000 mm (P) | To specify
15.1 | Total positioning error along X & Z axes over entire traverse (P) | To specify
15.11 | All the above accuracies should be demonstrated to BHEL engineers during pre-acceptance at Suppliers works and during Erection & Commissioning at BHEL Works | To specify
16 | AMBIENT CONDITIONS & THERMAL STABILITY :
16.1 | Total machine including all supplied items should work trouble free and efficiently under following operating conditions and should give specified accuracies. Power Supply: Voltage: 415 V - 10%, +10% Frequency: 50 Hz +3%, - 3% No. of phases = 3 Ambient Conditions: Temperature = 0 to 50 degree celsius Relative Humidity = 95% max. (Vendor to confirm that machine is suitable for above and details of provisions on the machine for the same are to be furnished by Vendor) | To specify
16.2 | Weather conditions are tropical, Atmosphere may be dust laden during some part of the year. Machine shall be kept in the normal shop floor condition. Max. temperature variation is up to 25 deg Celsius in 24 hours. (Vendor to confirm that machine is suitable for above and details of provisions on the machine for the same are to be furnished by Vendor) | To specify
16.3 | Thermal Stability of the complete machine keeping in view specified Ambient Conditions and accuracy requirements of BHEL components and trouble free operation of the machine should be ensured by vendor. (Confirm that machine is suitable for above and details of provisions on the machine for the same should be furnished) | To specify
16.4 | The machine, including attachments and accessories, should be suitable for 24 hrs. continuous operation to its full capacity for 24 hour a day and 7 days a week throughout. Vendor to ensure and confirm the same. | To specify
17 | PROVEOUT OF BHEL COMPONENTS :
17.1 | Vendor shall be fully responsible for machining of proveout components as per drawing and other requirements specified by BHEL to the full satisfaction of BHEL. Any additional item required for completion of prove out components shall be supplied by the vendor in the specified quqantity without any implications to BHEL. Clarifications, if any required by vendor, regarding accuracy requirements of the proveout components, whether specified or not, should be discussed and cleared by vendor during initial technical discussions. Likely jobs which are generally machined on this type of machine are as follows:-. Francis Runner, Pelton Runner, Turbine Casing, IPI Casing Grinding table, HPI Casing etc. However, any two of the above which are available at that time may be used for proveout machining
18 | MACHINE ACCEPTANCE: (Tests/Activities should be Performed by Vendor) | To confirm
18.1 | Tests/Activities should be carried out at supplier’s works on the machine before dispatch & at BHEL during commissioning : | To confirm
18.1.1 | Geometrical accuracies | To confirm
18.1.2 | Positioning accuracies | To confirm
18.1.3 | The machine should be tested for continuous running of 48 hrs. If any break down occurs during this test, the test should be repeated for 48 hrs from that time. | To confirm
18.1.4 | TURNING POWER TEST : Full load test to demonstrate the maximum power & cutting capacity of the machine. | To confirm
18.1.5 | Demonstration of all features of the machine, control system, all supplied attachments & accessories to their full capacity ant to the satisfaction of BHEL for efficient and effective use of the machine | To confirm
18.1.6 | Machining test piece as per applicable ISO/DIN standard or any other equivalent standard . Vendor to arrange Test pieces and tooling for it's machining. | To confirm
18.1.7 | Proveout machining. | To confirm
18.1.8 | Two weeks supervision of independent operation of machine by BHEL after job proveout | To confirm
18.1.9 | Training of BHEL machine operators in operation of complete machine & accessories etc by the supplier's experts / engineers during their stay at BHEL works | To confirm
19 | PACKING:
19.1 | Sea worthy & rigid packing for all items of complete machine, all Accessories and other supplied items to avoid any damage/loss in transit. When machine is despatched in containers, all small loose items shall be suitably packed in boxes | To specify
20 | GUARANTEE :
20.1 | 24 months from the date of acceptance of the machine. | To specify
21 | GENERAL :
21.1 | Machine Model | To specify
21.2 | Total connected load (KVA): Operating Power Factor should be greater than 0.9 lagging. If it is less, then it should be corrected by suitable means. | To specify
21.3 | Floor area required (Length, Width, Height) for complete machine & accessories | To specify
21.4 | Painting of Machine / Electrical Panels : RAL 6011 Apple Green (Polyurethane Paint) | To confirm
21.5 | Total weight of the machine with break up of major parts/assemblies of the machine | To specify
21.6 | Weight of heaviest part of machine | To specify
21.7 | Weight of the heaviest assembly / sub-assembly of the Machine | To specify
21.8 | Dimensions of largest part/ sub-assembly/ assembly of the machine | To specify
21.9 | Vendor to submit, along with offer, reference list of customers where similar machines have been supplied mentioning broad specifications of the supplied machine i.e. Model, Table diameter, Load Capacity, Maximum Turning Diameter, Max Turning Height, Main Drive Rating, etc | To confirm
21.1 | Detailed catalogues , sketch/ photographs of the m/c and accessories/ attachments should be submitted with the offer. | To confirm
21.11 | Hydraulic, Pneumatic & oil pipings should be preferably metallic except places where flexible pipings are essential.All the pipes required for the same shall be included in the standard scope of the machine. | To specify
22 | REFERENCE LIST / QUALIFYING CONDITIONS :
22.1 | Only those vendors, who have supplied and commissioned at least one VERTICAL BORING MACHINE of same or higher sizes ( Table diameter, Load Capacity & Max Turning Height) for similar applications in the past ten years and such machine is presently working satisfactorily for more than one year after commissioning, should quote. The following information should be submitted by the vendor about the companies where similar machines have been supplied. This is required from all the vendors for qualification of their offer. | To specify
| 1. Name of the customer / company where similar machine is installed. | To specify
| 2. Complete postal address of the customer. | To specify
| 3. Year of commissioning. | To specify
| 4. Application for which the machine is supplied with details of accuracies achieved on the job. | To specify
| 5. Name,designation,Phone/FAX no. and email address of the contact person of the customer. | To specify
| 6. Performance certificate from the customers regarding satisfactory performance of machine supplied to them | To specify
DY.MGR. (M/c shop) SrDGM (M/c shop) SrDGM (Maint. M/c shop) AGM (F & M/c shop) AGM (M&S) AGM (P&D)