## Sheet1
|  | BHARAT HEAVY ELECTRICALS LIMITED | Date:
|  | Heavy Power Equipment Plant, Ramachandrapuram | Due Date:
|  | Hyderabad-502 032, INDIA | Supplier Qtn No.
|  | Phones: 23182208 | Date :
Fax Nos:040-23021910 & 23021954
E-mail: vgk@bhelhyd.co.in
TENDER DOCUMENTS TO BE FILLD BY THE SUPPLIER FOR SUPPLY OF PORTABLE MARKING MACHINE
ADDRESS OF THE SUPPLIER:
TELEPHONE NOS: |  | FAX NOS: | E-MAIL ADDRESS
Sl.No. | Description of Equipment |  | Offered | Deviations | Remarks
1 | The Portable Marking Machine is required for marking on SS,CS Flanges, valves, fasteners, pipe fittings, Plates, rounds, pipes etc
2 | Technical Details
2.1 | Type | : Elctromechanical (Micro impact) pin marking machine
2.2 | Marking pin activation | : Vendor to indicate
2.3 | Marking window size (area of marking) X & Y | : 50 mm X 25 mm (Min)
2.4 | Height of characters marked | : 1.00 to 24 mm or vendor to indicate higher limit
2.5 | Marking head weight in kgs | : Vendor to indicate
2.6 | Marking head dimentions | : Vendor to indicate
2.7 | Power supply | : 230 volts 50 hzs AC supply
2.8 | Surface irregularties that can be taken by head | : up to 5mm
3 | Features:
3.1 | The marking head shall be suitable to mark in continuous or in dot mode.
3.2 | Provision to take back up of files as well as down load them to controller shall be made available
3.3 | The machine shall support standard fonts
3.4 | The machine shall be capable to download the data to be marked from a computer to the controller
3.5 | The marking machine shall be provided with print preview option to enble data to be marked to be seen in preview mode prior to actual marking being done
4 | The portable Marking Machine shall be complete with the following for marking on components, raw material pieces.
- Marking head assembly with pin, rechargeable battery
- Controller with digital disply PLC I / O interface, RS232 Serial port etc.
- Key Board
- Inter connecting electronic cables
- Operators pendent / control
5 | The vendor shall furnish technical catalogues of the portable marking machine along with customer reference list with address and contact phone numbers
5.1 | Three (3) sets of operating instructions and maintenance manuals shall be furnished along with the machine
6 | BHEL engineers will inspect the portable marking machine at the suppliers works before dispatch
7 | Spare parts required for 2 years trouble free operation shall be quoted separatly with price breakup
8 | Consumables viz., pin / stylus for marking to be quoted as optional item
9 | Installation & commissioning of the portable marking machine at BHEL is vendors responsibility, Vendors engineer shall demonstrate the operation of the machine by marking on the raw materials like SS,CS Flanges, valves, fasteners, pipe fittings, Plates, flats, rounds & pipes etc at BHEL, R.C. Puram, Hyderabad - 32.
9.1 | During commissioning vendors engineer shall impart training to BHEL Technical personnel on operation & maintenance aspects of the portable marking machine
10 | The portable marking machine shall be guaranteed for satisfactory performance of at least one year from the date of commissioning
| M KOTAIAH, MANAGER / CMM STORES |  | LA NARENDRANATH, SR. MANAGER / CMM STORES
| AK JHA, DGM / CMM STORES |  | D MADHUSUDAN RAO, SR.DGM / CMM STORES
| N VIJAYA SAGAR, SR.MANAGER / M&S ELECTRONICS |  | AB RAVICHANDRAN, DGM / M&S, 01
CV SAMBHU PRASAD, SR. DGM / TECHNOLOGY DEVELOPMENT