## Sheet1
| BHARAT HEAVY ELECTRICALS LIMITED |  |  | Date : | ___________________
| Heavy Power Equipment Plant, Ramachandrapuram, |  |  | Due Date : | ___________________
| Hyderabad - 502 032. INDIA. |  |  | Supplier Qtn.No.: | ___________________
| Phones : 23182208/23182052 |  |  | Date : | ___________________
Purchase Dept. : 040 - 23021910 & 23021954
E-mail : vgk@bhelhyd.co.in
TENDER DOCUMENTS TO BE FILLED BY THE SUPPLIER FOR SUPPLY OF
HEAVY DUTY INDUSTRIAL FLOOR SCRUBBER
Total Quantity 4 nos.
ADDRESS OF THE SUPPLIER :
TELEPHONE NOS.:
FAX NOS.:
E-MAIL ADDRESS :
Sl.No. | Description for BHEL Requirement: | Specified | Offered | Deviations | Remarks
1 | PURPOSE: To clean the concrete floor surface with Heavy duty brush.
1.1 | Motor shall be standard make: | Specify Make & Model.
1.2 | Rated Power: | 1000 W
1.3 | Protection Class: | IP 43
1.6 | Brush / Pad diameter: | 400mm
1.7 | Brush / Pad : Speed & Pressur | Specify
1.8 | Brush Torque: | >65 NM
1.9 | Drive: | Gear Drive
1.1 | Overall dimensions & Weight of the machine: | Specify
1.11 | In put power : 220 V ± 10%, Single ph. 50 HZ | Confirm
1.12 | Over load Protection shall be provided. | Confirm
1.13 | Safety guards shall be provided wherever applicable. | Confirm
1.14 | Electrical security against short circuits shall be provided. | Confirm
1.15 | Equipment should have uniform power transmission system at various loads. | Confirm
1.16 | Equipment shall be Easy to handle, Easy to operate and Easy to Maintenance & Changing over brush. | Vendor
2 | Accessories required for 2 years normal operations with item wise break up price shall be quoted as optional. | Specify
3 | Extra Brushes shall be quoted seperately as optional. | 20 nos.
4 | Catalogues with details shall be submitted along with offer for the offered model. | Vendor
5 | Preinspection of the equipment at suppliers works before despatch by BHEL engineers. | Specify
6 | Customers reference list shall be furnished along with offer for similar item. | Specify
7 | Commssioning and prove out of the items at BHEL works is suppliers responsibility. | Specify
8 | 2 sets of Operation & maintenance manuls shall be provided for each machine. | Confirm
9 | The itmes shall be guaranteed for the satisfactory performance for a period of 18months from the date of commissioning. | Specify
10 | Two bid system shall be followed. | Vendor
11 | The quotation shall contain point to point detail explanation for every point mentioned in this specification clearly indicating conformance / non conformance shall also be included. In absence of this this offer will not be considered technically. | Vendor
12 | Delivery Period. | Specify