## Sheet1
TECHNICAL SPECIFICATION FOR HIGH PRESSURE TWO COMPONENT EPOXY PUTTY MIXING MACHINE TECHNICAL SPECIFICATION NO. EMT- 6721 REV. 00
SL. NO | DESCRIPTION OF BHEL REQUIREMENT | REQUIRED | OFFERED | DEVIATION | REMARKS
1 | PURPOSE :
High Pressure Two Component Epoxy Putty Mixing machine will be used for homogenous mixing of Epoxy Component A and Epoxy Component B in desired ratio and delivering the mixed putty for the filling of gaps i) between the stator winding bars ii) between the bottom face of stator winding bar and inner surface of support cone for 500 MW / 800 MW / 1000 MW wound stator of Turbogenerator sets.
2 | SCOPE OF SUPPLY :
The scope of supply includes design, manufacturing, supply, erection, commissioning and proving of the performance of the High Pressure Two Component Epoxy Putty Mixing Machine at BHEL Haridwar works.
3 | DETAILS OF EPOXY COMPONENTS TO BE MIXED :
3.1 | Component A : Epoxy Araldite : 35 parts by weight Calcite Powder : 65 parts by weight Aerosil : 1.5 parts by weight. Constituents of Component A in pre-mixed condition, will be kept in drum of 200Ltr capacity
3.2 | Component B : Epoxy Hardener : 43 parts by weight Chalk Powder : 54 parts by weight Aerosil 380 : 3 parts by weight Consituents of Component B in pre-mixed condition, will be kept in separate drum of 200 Ltr capacity
3.3 | Mixing Ratio : Component A : Component B = 100 : 40 parts by weight
3.4 | Viscosity of Mixed Putty (after mixing of Component A and Component B) = 1000000 CP
3.5 | Output volume of Mixed Putty = 0.5 Ltr / minute
4 | TECHNICAL SPECIFICATION OF HIGH PRESSURE TWO COMPONENT EPOXY PUTTY MIXING MACHINE :
4.1 | Major assemblies / Items Parameters : High Pressure Two Component Putty Mixing Machine should consist of following major items as mentioned in Sl. nos. 4.1.1; 4.1.2; 4.1.3; 4.1.4; 4.1.5; 4.1.6; 4.1.7; 4.1.8 and 4.1.9 of this Technical Specification . | Vendor to confirm
4.1 | High Pressure Two Component Epoxy Putty Mixing Machine will consist of following major assemblies / items as listed in Sl. nos. 4.1.1; 4.1.2; 4.1.3; 4.1.4; 4.1.5; 4.1.6; 4.1.7; 4.1.8 and 4.1.9 of this Technical Specification
4.1.1 | FEEDING UNIT FOR COMPONENT A : Feeding unit will deliver the desired output volume of Component A from 200 Ltr drum (Refer Sl. no. 3.1). Feeding unit will be operated by suitable capacity and effective pneumatic operated piston pumps, complete with coarse filter, electically heated follower plate (matching with the inner diameter of drum) to keep the Component A in warm condition, valves etc. during operation of the mixing machine. | Vendor to furnish the details in the offer
4.1.2 | FEEDING UNIT FOR COMPONENT B : Feeding unit will deliver the desired output quantity of Component B from 200 Ltr drum (Refer Sl. no. 3.2). Feeding unit will be operated by suitable capacity and effective pneumatic operated piston pumps, complete with coarse filter, electically heated follower plate (matching with the inner diameter of drum) to the Component B in warm condition, valves etc. during operation of the mixing machine. | Vendor to furnish the details in the offer
4.1.3 | METERING UNIT : Metering unit shall have provision to set the mixing ratio of Component A and Component B as mentioned in Sl. no. 3.3 of this Technical Specification. Metering unit should also have provision to alter the mixing ratio to some extent, if required. Metering unit should be complete with ball cock arrangement to trap the sample quantity of Component A and Component B for the certification of the set mixing ratio. Connecting pipes between the Feeding units (Sl. no. 4.1.1 and 4.1.2) and Metering unit should be heated by low voltage electrical heater from outside to keep the Component A and Component B, in warm condition. Connecting pipe is to be suitably electrically and thermally insulated to avoid any accident and to prevent heat loss during operation of the mixing machine. | Vendor to confirm and submit the details in the offer
4.1.4 | MIXING UNIT : Mixing unit is to be provided with static mixing tube for homogenous mixing of Component A and Component B as delivered by Metering unit. Pipes for Component A and Component B from the Metering Unit (Sl. no. 4.1.3) and and Mixing Unit (Sl. no. 4.1.4) are to be installed on a swivel arm 2.0 Mtr long for the ease of manoevering the Delivery Pipe (Sl. no. 4.1.5). Pipes as above and mixing unit are to heated up with low voltage electrical heaters to keep the Component A and Component B and the static mixing tube in warm condition during operation of the mixing machine. | Vendor to confirm and submit the details in the offer
4.1.5 | DELIVERY PIPE and DISCHARGE GUN : Mixed putty will be delivered through 5.0 Mtr long high pressure and long lasting hose pipe. Discharge gun is to be fixed at the end of delivery pipe, for the pouring of mixed putty on the job. | Vendor to confirm and submit the details in the offer
4.1.6 | SOLVENT FLUSHING UNIT : Solvent Flushing Unit should be complete with pneumatically operated pump, 20 Ltrs capacity container for the solvent and high pressure hoses for the following cleaning stages : i) Solvent flushing of Mixing Unit (Sl. no. 4.1.4), Delivery Pipe and Discharge Gun (Sl. no. 4.1.5) after every 30 minutes operation during putty filling operation ii) Thorough solvent cleaning of Feeding Units (Sl. no. 4.1.1 and 4.1.2), Metering Unit (Sl. no. 4.1.3), Mixing Unit (Sl. no. 4.1.4), Delivery Pipe and Distribution Gun (Sl. no. 4.1.5) after completion of putty filling operation | Vendor to confirm and submit the details in the offer
4.1.6.1 | All the seals, glands, valves, stock cock, pipes, hose pipe, delivery pipe and discharge gun etc. must not be affected with the solvent recommended by the vendor for the cleaning purpose. Technical Specification of the solvent for flushing, is to be furnished in the offer. | Vendor to confirm and submit the details
4.1.7 | CONTROL UNIT & PANEL
4.1.7.1 | Electrical control cabinate : For the control and monitoring of following functions : i) Excess Pressure Control, ii) Material Shortage; iii) Pot Life Monitoring; iv) Stroke Counter; v) Flushing Programm and vi)Heating Circuits etc. | Vendor to confirm and submit the details
4.1.7.2 | Pneumatic control cabinet fitted with pressure regulator, pressure gauge, solenoid valves of feedimg pumps for Component A and Component B | Vendor to confirm and submit the details
4.1.7.3 | Control panel should have proper indication for material shortage, excess / less pressure, heating circuit ON of follower plate (4.1.1 ) and pipe lines, timer for SWITCH ON of Solvent Flushing unit (4.1.6) ) for automatic operation of cleaning, warning signals / message for safe and effective operaton of Putty Mixing machine | Vendor to confirm and submit the details
4.1.8 | Suitable capacity dedicated air compressor should be supplied for the supply of dry and oil free compressed air for the function and control of the putty mixing machine. Make and Technical Specification of air compressor is to be furnished in the offer. | Vendor to confirm and to submit the details
4.1.8.1 | Maximum noise level of air compressor should be below 85 dB(A), one meter away from the air compressor. Refer Sl. No. 7.3.1 also
4.1.9 | MOBILE TROLLEY : Major items as mentioned in Sl. no. 4.1.1 to 4.1.8 above, are to be fixed on the top of the Mobile Trolley fixed on minimum 6 nos. good quality nylon wheels. Two nos. suitable handle are to be provided to steer the complete unit around the job. | Vendor to confirm and submit the details
4.1.9.1 | 4 nos. eye bolt are to be provided at four corners on the top surface of mobile base for lifting and transportation of the complete unit with the help of overhead crane. | Vendor to confirm
5 | GENERAL ARRANGEMENT DRAWING OF HIGH PRESSURE TWO COMPONENT EPOXY PUTTY MIXING MACHINE :
5.1 | General arrangement drawing of the offered High Pressure Two Component Epoxy Putty Mixing mahine including the scematic sketch / technical leaflet / material flow diagram / photograph of the machine, overall size and weight of the machine, requirement total electrical power and compressed air etc. are to be furnished in the offer. | Vendor to submit the details
6 | OPERATIONAL & MAINTENANCE MANUAL OF HIGH PRESSURE TWO COMPONENT EPOXY PUTTY MIXING MACHINE :
6.1 | 5 sets of operational & maintenance manual in English language, will be supplied with the machine. Out of these 5 sets, one set of manual is to be supplied on CD | Vendor to confirm
6.2 | NOTE : In addition to other information, O&M Manual should contain the following also :
6.2.1 | Erection Manual | Vendor to confirm
6.2.2 | Detail Operation Manual | Vendor to confirm
6.2.3 | Detail Maintenance Manual | Vendor to confirm
6.2.4 | Fault Finding Chart | Vendor to confirm
6.2.5 | Maintenance Schedule / Chart before use of the machine | Vendor to confirm
6.2.6 | Maintenance Schedule / Chart after use of the machine | Vendor to confirm
6.2.7 | Maintenance Schedule / Chart for long shut down of the machine | Vendor to confirm
6.2.8 | Electrical wiring diagram indicating the layout of the cables, plugs, junction box, terminal strips etc | Vendor to confirm
6.2.9 | Safety instruction for the operation of the High Pressure Two Component Epoxy Putty Mixing machine | Vendor to confirm
6.2.10 | Detailed equipment Parts List along with OEM address should be supplied for all bought items. | Vendor to confirm
7 | POWER SUPPLY AND ENVIRONMENT CONDITION :
7.1 | BHEL will provide input power suply 3 phase, 3 wire, 415 + / - 15% volt, 50 + / - 3% Hz to nearby Isolator switch. 15 Mtr. long electrical cable and cable drum are to be provided by the vendor for the electrical connection. There will be no neutral wire and earthing will be provided through shop structure column. | Vendor to confirm
7.2 | Environment Condition :
| Machine should be suitable for tropical condition with ambient temperature from 0 to 50 degree Centigrade and relative humidity maximum 96 % | Vendor to confirm
7.3 | Noise Level :
7.3.1 | Maximum noise level of the 2 Component Epoxy Putty Mixing machine (Sl. no. 4.1) and Air Compressor (Sl. no. 4.1.8) should be below 85 dB(A) at normal operation, one meter away from the machine with correction factor for background noise. | Vendor to confirm
7.3.2 | Vendor will demonstrate the noise level as per international standard like DIN 45635-16, if asked for. | Vendor to confirm
8 | OTHER ESSENTIAL ITEMS :
| Full description along with the quantity and price of the items not covered at Sl. No. 4.1.1 to 4.1.9 above but are essential for operation & control, installation, commissioning of the High Pressure Two Component Epoxy Putty Mixing machine, shall be offered. | Vendor to confirm and submit the details
9 | SPARES (OPTIONAL) :
| Set of spares required for 2 years trouble free operation of the High Pressure Two Component Epoxy Putty Mixing Machine , is to be offered | Vendor to confirm
9.1 | Mechanical | Vendor to submit the details
9.2 | Electrical | Vendor to submit the details
9.3 | Electronics | Vendor to submit the details
9.4 | Pneumatic | Vendor to submit the details
9.5 | Detailed item wise-price list of the spares along with the name and address of suppliers for all bought out items to be offered against each of the above categories along with quantity recommended. | Vendor to submit the details
9.6 | Vendor will furnish offer validity of two years for the spares after commissioning of the High Pressure Two Component Epoxy Putty Mixing machine at BHEL Haridwar. | Vendor to confirm
10 | PAINTING :
10.1 | High Pressure Two Component Epoxy Putty Mixing machine and control panel shall be painted by RAL 7038 Grey paint or mutually agreed. | Vendor to confirm
10.2 | NOTE : Vendor will repair the paint with original paint in case the same is damaged in transit / erection, before commissioning the High Pressure Two Component Putty Mixing Machine. | Vendor to confirm
11 | PRE-ACCEPTANCE OF HIGH PRESSURE TWO COMPONENT EPOXY PUTTY MIXING MACHINE AT VENDOR'S WORKS :
11.1 | Pre-acceptance of High Pressure Two Component Epoxy Putty Mixing will be done by BHEL engineers deputed for training (Sl. No. 12.0) at vendor's works. Vendor shall arrange for the materials for dummy demonstration of the operation and control of the machine and certify the completeness of the machine. | Vendor to confirm
12 | TRAINING :
12.1 | Training of two BHEL engineers for 5 working days at vendor's works. | Vendor to confirm
12.1.1 | Operation of High Pressure Two Component Epoxy Putty Mixing machine | Vendor to confirm
12.1.2 | Mechanical / Pneumatic maintenance of the High Pressure Two Component Epoxy Putty Mixing Machine | Vendor to confirm
12.1.3 | Electrical and Electronics maintenance of High Pressure Two Component Epoxy Putty Mixing Machine | Vendor to confirm
12.2 | Vendor shall quote for the charge of training if any, per man & per day basis | Vendor to confirm
13 | ERECTION & COMMISSIONING OF THE HIGH PRESSURE TWO COMPONENT EPOXY PUTTY MIXING MACHINE AT BHEL WORKS :
13.1 | Vendor shall take full responsibility for carrying out the erection, start up, commissioning of the High Pressure Two Component Epoxy Putty Mixing machine at BHEL works . Electrical power, crane facility and compressed air (3 bar maximum) will be provided by BHEL. | Vendor to confirm
14 | JOB PROVING AND FINAL ACCEPTANCE OF THE HIGH PRESSURE TWO COMPONENT EPOXY PUTTY MIXING MACHINE AT BHEL WORKS :
14.1 | Final acceptance of High Pressure Two Component Epoxy Putty Mixing Machine shall be made at BHEL Hardwar works after completion of following activities
14.2 | Successful mixing of Epoxy Component A (Sl. no. 3.1) and Epoxy Component B (Sl. no. 3.2) in required mixing ratio (refer Sl. no. 3.3 ) | Vendor to confirm
14.3 | Demonstration of all features of High Pressure Two Component Epoxy Putty Mixing Machine, its control system to the satisfaction of BHEL | Vendor to confirm
| NOTE : Separate price if any, is to be indicated in the commercial bid of the offer, for proving of the High Pressure Two Component Epoxy Putty Mixing Machine at BHEL works. | Vendor to confirm
15 | GUARANTEE :
| Guarantee for complete High Pressure Two Component Epoxy Putty Mixing Machine and its Control, for 24 months from the date of final acceptance of the machine. Any spare required during guarantee period shall have to be arranged by the vendor free of cost and duty leived have to be borne by the vendor | Vendor to confirm
16 | QUALITY PLAN :
| Vendor shall submit Quality Plan wiithin one month after issue of LOI or Purchase Order which one is earlier. | Vendor to confirm
17 | PACKING :
| Sea worthy (in case of foreign vendor) and rigid packing for all the items of complete High Pressure Two Component Epoxy Putty Mixing Machine and other supplied items to avoid any damage / loss in transit. All small and loose items like spares etc., should be suitably marked and packed in wooden boxes. | Vendor to confirm
18 | GENERAL INFORMATION :
| All the information stated in tender document, are exclusive property of BHEL Hardwar. Under any circumstances these information as stated above, must not be passed on to any third party without prior permission of BHEL and must not be used directly or indirectly, which may be detrimental to the interest of BHEL. | Vendor to confirm
19 | QUALIFYING CONDITIONS :
| Offer of only those vendors will be considered who have supplied and commissioned at least one number High Pressure Two Component Epoxy Putty Mixing Machine as mentioned in this Technical Specification, in last five years and it is working satisfactorily for at least one year after commissioning the machine. Supporting documents like copy of purchase order / original performance certificate from the customer, is to be submitted along with the offer. Vendors may note that reference / performance certificate of supplying of mixing machine for single compound, will be ignored for meeting the Qualifying Condition for this tender. | Vendor to submit the details
| i) Name of the company / customer, where such High Pressure Two Component Epoxy Putty Mixing Machine (s) is (are) installed | Vendor to submit the details
| ii) Complete postal address of the company / customer | Vendor to submit the details
| iiii) Year of commissioning | Vendor to submit the details
| iv) Application for which the machine is installed | Vendor to submit the details
| v) Name and designation of the contact person of the company / customer | Vendor to submit the details