## Sheet1
| BHARAT HEAVY ELECTRICAL LIMITED |  |  | Enquiry No. :
| UNIT'S ADDRESS: |  |  | Due Date :
| UNIT'S PHONE NO.: |  |  | Supplier No.:
| CONTACT PERSON'S NAME/DESGN./PHONE NO./E-MAIL (FROM PURCHASE DEPT.) |  |  | Specification Rev. No :
Rev. Date:
SPECIFICATION CUM COMPLIANCE CERTIFICATION FOR
MECHANISED WELDING SYSTEM FOR WELD OVERLAYING ON ROTOR SHAFT BEARING AREAS
NOTE:-
1. Vendor must submit complete information against clause no. 19 (Qualifying Conditions). Vender should enclose Business Information Report ( BIR) , if available, along with the offer. The offer meeting this clause would only be processed.
2. The "Offered" Column and where applicable, the "Deviations" & "Remarks" Column of this format shall be filled in by the Vendor and submitted along with the offer. Inadequate / incomplete, ambiguous, or unsustainable information against any of the clauses of the specifications/requirements shall be treated as non-compliance.
3. The offer and all documents enclosed with offer should be in English language only.
4. All dimensions are in mm unless otherwise stated.
NAME OF SUPPLIER |  | NAME OF INDIAN AGENT
ADDRESS OF THE SUPPLIER : |  | ADDRESS OF THE INDIAN AGENTS :
TELEPHONE NOS.: |  | TELEPHONE NOS.:
FAX NOS.: |  | FAX NOS.:
E-MAIL ADDRESS : |  | E-MAIL ADDRESS :
DUNS NO.OF THE SUPPLIER, IF AVAILABLE
SCOPE : SUPPLY, ERECTION & COMMISSIONING OF MECHANISED WELDING SYSTEM FOR WELD OVERLAYING ON ROTOR SHAFT BEARING AREAS AS SPECIFIED BELOW
SNO | DESCRIPTION FOR BHEL REQUIREMENT | REQUIRED | OFFERED | DEVIATIONS | REMARKS
1.0 | PURPOSE & ROTOR DETAILS
1.1 | Purpose: Mechanised SAW / GMAW Weld Overlaying System should be suitable for weld overlaying at the bearing areas of the rotor shaft (in preheated condition) using mechanised SAW / GMAW processes and should be able to rotate the rotor at preset speed during subsequent insitu post weld heat treatment / stress relieving of the rotor . The supply of the preheating and post weld heat treatment facility is not in the scope of vender. | Vendor to offer
1.2 | Rotor Details and Basic Welding Conditions :
1.2.1 | Shape & Size: Length- 7000mm (maximum), weight - 50 MT (maximum), other details as per annexure-I | Vendor to offer
1.2.2 | Material: Alloy Steel Machined Forging grade X12CrMoWVNbN 10 11 - chemical composition and other properties as per annexure-II.
1.2.3 | GMAW consumable: – 0.5%Mo wire, dia 1.2mm.
1.2.4 | SAW consumables:– ( 0.5%Mo) and ( 1.2Cr 0.5% Mo) wires with matching fluxes, dia 3.2mm.
1.2.5 | Preheat Temperature: 275°C max.
1.2.6 | Stress Relieving Temperature : – 700°C max
2 | DETAILED TECHNICAL SPECIFICATION:
2.1 | MACHINE CONFIGURATION
2.1.1 | Welding Boom & column with Travel Car (Carriage) suitable for SAW / GMAW Welding Head | Vendor to offer
2.1.1.1 | Motorised horizontal movement ( X axis) of the travel car with boom & column (with self locking braking arrangement) parallel to rotor axis with constant travel speed 2.0 m /min (max.) through AC servomotor - Total travel- 7000 mm (min). | Vender to specify
2.1.1.2 | Motorised Vertical movement ( Y axis) of the welding head with self locking braking arrangement and constant travel speed 2.0 m /min (max.) through AC servomotor. Minimum height of the horizontal Boom from shop floor level ( Base of Carriage) is 1000 mm ( minimum) - Total travel - 3000 mm (min.) | Vender to specify
2.1.1.3 | Motorised horizontal movement ( Z axis) of welding head perpendicular to rotor axis with self locking braking arrangement and constant travel speed 2.0 m /min (max.) through AC servomotor. - Total travel - 3000 mm (min). | Vender to specify
2.1.1.4 | Manual adjustable vertical & horizontal slide in X, Y and Z axes ( stroke 100 mm ( minimum) for fine adjustment of welding head with respect to rotor surface through Joystick available on main control panel / remote control panel. | Vender to specify
2.1.1.5 | Motor driven precision slide ( stroke 1000mm ) for automatic indexing of welding head every revolution of weld in X axis . Indexing distance are pre-settable. | Vender to specify
2.1.1.6 | Welding Head Support plate mounted on manual adjustable vertical & horizontal slide assembly (given at S.No 2.1.1.4 above ) and used for mounting SAW / GMAW welding head and the seam tracking probe assembly. | Vender to specify
2.1.2 | Rotor Supporting and Rotating System suitable for supporting the cylindrical component ( Rotor surface preheated at 275 ° C) with its axis horizontal and for rotating it (with constant adjustable surface speed) for weld over laying using SAW / GMAW process and during Post Weld Heat Treatment (PWHT) / Stress relieving operation at 700 ° C. | Vendor to offer
2.1.2.1 | One Rotator (motorized self centering chuck) capable of rotating the rotor of 50 Tones weight through a flexible coupling as shown in the Annexure - III. One Rotator Pedestal with Hydraulic / Pneumatic Jacking system (with provision for safety locking) to adjust the height of the Rotator for aligning the rotator axis with respect to Rotor axis. | Vender to specify
2.1.2.1 a | Speed of the rotor : from 0.017 rpm to 0.17 rpm , infinitely variable through knob on control panel with speed variation of ± 5% of set value | Vendor to offer
2.1.2.1b | Diameter of the rotor in contact with rollers - from 1000 mm to 2000 mm. | Vendor to offer
2.1.2.2 | Two sets of rollers (rolling units with support blocks and supports) of self centering type - suitable for 50 Tones component. | Vender to specify
2.1.2.3 | All the four rollers ( maximum outer diameter of 500mm and maximum width 150 mm ) should be made of steel with surface hardened and should be designed to rotate smoothly the rotor (cylindrical job) with rotor surface temperature up-to 350° C in contact with rollers during welding / PWHT. | Vender to specify
2.1.2.4 | In each set of rollers assembly, the distance between the rollers should be adjusted through trapezoidal spindle having left & right hand threads manually (through geared motor) and can be locked in position to accommodate rotor with diameter from 1000mm to 2000mm at support angle of 30° ( total angle 60° and maintaining the same fixed rotor axis height of 2000 mm. | Vender to specify
2.1.2.5 | The base of support block of each set of rollers assembly (as shown in sketch) should have plain milled sliding surface capable to slide on the shop floor base plate and getting clamped in position through suitable clamping devices. | Vender to specify
2.1.3 | SAW equipment including Power source, wire feeder unit, special SAW welding head (mounted on the welding boom end) with long length (1000mm), 70° angle swan neck contact nozzle & flux nozzle, flux storing / heating / feeding / recycling unit.Flux redraying Oven. | Vendor to offer
2.1.3.1 | SAW Power source - AC / DC Inverter type power source suitable for SAW weld overlaying application | Vendor to offer
2.1.3.1a | Out Put Current : 800 Amps at 100% duty cycle( 10 minutes) at 40°C. 1000 Amps at 60% duty cycle ( 10 minutes) at 40°C. | 'Vender to specify
2.1.3.1b | Out Put Current Range : 100 to 1000 amps | 'Vender to specify
2.1.3.1c | Variation of set current : < ± 1 % of set valve | 'Vender to specify
2.1.3.1d | Open circuit voltage : 55 volts ( minimum) | 'Vender to specify
2.1.3.1e | Type of cooling of power source : Forced air cooling | 'Vender to offer
2.1.3.1f | Degree of Production : IP 23 | 'Vender to offer
2.1.3.2 | SAW Wire Feeder unit : Light weight ,compact and rigid wire feeder with 4 all powered and grooved Roller drive and wire straighter suitable for continuous smooth wire feeding with wire dia 3.2 mm and 4.0 mm, Solid /Flux Cored Wire. | Vendor to offer
2.1.3.2a | Wire feed rate - up to 20 m/min (min) | 'Vender to specify
2.1.3.2b | Wire spool mounting arrangement with braking device for national/ international standard wire spools properly covered or housed inside the wire feed unit to prevent direct contact from moisture and dirt. | 'Vender to specify
2.1.3.3 | Special SAW welding head (mounted on the welding boom end) with long length (1000mm), 70° angle swan neck contact nozzle (suitable for dia 3.2 & 4.0 mm filler wire) & flux nozzle suitable for weld over laying on the rotor shaft bearing areas. | 'Vender to specify
2.1.3.4 | Flux Storing, Heating, Feeding and Recycling System | Vendor to offer
2.1.3.4a | Flux storage tank fitted with electrical heating element & temperature thermostat to heat the tank walls to 50-120° C during operation. The flux tank walls are insulated with suitable heat insulation. | 'Vender to specify
2.1.3.4b | Pressurized Type Flux feeding system with 75 litre capacity tank for continuous welding for automatic remote filling up of the flux hopper at the SAW welding head. The system should be fitted with air equipment including adjustable air supply throttle and flux level indicator. | 'Vender to specify
2.1.3.4c | Flux Suction unit to collect the unconsumed flux at the weld spot and sending it to Dust separator unit. Dust Separator unit with accessories for removing the dust from the recovered unconsumed flux using multi stage dust separation including filter attachment to remove dust from the air discharged from the system in the atmosphere and sending back the usable flux to heated Flux Tank. | 'Vender to specify
2.1.3.4d | Electrical control panel fitted with control switches including temperature setting knob etc. | 'Vender to specify
2.1.3.5 | Portable Welding Fume Extraction system with flexible hood | Vender to offer & specify
2.1.4 | Synergic GMAW equipment including Power source, wire feeder unit, special GMAW welding head (mounted on the welding boom end) with long length (1000 mm), 70 degree angle swan neck GMAW Torch etc. | Vendor to offer
2.1.4.1 | Power Source: Digital Microprocessor controlled soft-ware based inverter type power source | Vender to offer
2.1.4.1a | Out Put Current : 250 Amps at 100% duty cycle( 10 minutes) at 40°C. 350 Amps at 60% duty cycle ( 10 minutes) at 40°C. | 'Vender to specify
2.1.4.1b | Out Put Current Range : 10 to 400 amps | 'Vender to specify
2.1.4.1c | Variation of set current : < ± 1 % of set valve | 'Vender to specify
2.1.4.1d | Open circuit voltage : 65 volts ( minimum) | 'Vender to specify
2.1.4.1e | Wire feed speed : up to 20 m/min | 'Vender to specify
2.1.4.1f | Shielding Gas : Argon + CO2 gas mixture | 'Vender to offer
2.1.4.1g | Type of cooling of power source : Forced air cooling | 'Vender to offer
2.1.4.1h | Degree of Production : IP 23 | 'Vender to offer
2.1.4.1i | Single knob Synergic Control through in bult programs. Only base metal, wire diameter and shielding gas composition will be selected by welder and rest all parameters will be automatically selected by the Synergic control system. | 'Vender to offer
2.1.4.1j | Digital display of all parameters. | 'Vender to offer
2.1.4.1k | In -built programmes for welding various combinations of base metals like carbon steels, alloy steels, stainless steels, Inconel etc. & from thin to heavy joint thickness. | 'Vender to offer
2.1.4.1l | Warning and operational LED indications for over/under voltage and over temperature. | 'Vender to offer
2.1.4.1m | Hold function to check pre-set and actual major welding parameters after welding is over. | 'Vender to offer
2.1.4.1n | 2/4 step on -off switch and Up/Down switch for finer adjustment of current during welding . | 'Vender to offer
2.1.4.1o | Gas test button to check gas flow rate before welding . | 'Vender to offer
2.1.4.1p | Error code display for maintenance purpose (error diagnostic function ). | 'Vender to offer
2.1.4.1q | Automatic Arc length correction control to compensate welder's hand movements. | 'Vender to offer
2.1.4.1r | Built -in protective system to sense the water flow in the torch and prevent burning of Torch incase of insufficient /stoppage of water flow. | Vender to offer
2.1.4.1s | Short circuit and Single phase protection . | Vender to offer
2.1.4.1t | Auto -cut off device built -in the power source to prevent use of higher current than rated capacity at 100% duty cycle in order to avoid burring of Torch/components. | Vender to offer
2.1.4.1u | Auto -cut off built -in the power source in case of over heating . | Vender to offer
2.1.4.1v | Fitted with built in cooling unit of adequate pump capacity so that the torch does not get heated beyond specified limit during continuous welding at rated capacity. | Vender to offer
2.1.4.2 | Wire Feeder unit : Light weight ,compact and rigid wire feeder wire with 4 all powered and grooved Roller drive and suitable for continuous smooth wire feeding with wire dia 1.2 mm and 1.6 mm Solid /Flux Cored Wire. | Vender to offer
2.1.4.2a | Wire spool mounting arrangement with braking device for national/ international standard wire spools properly covered or housed inside the wire feed unit to prevent direct contact from moisture and dirt. | Vender to offer
2.1.4.2b | Welding Torch Adaptor should be Euro Connection type. | 'Vender to offer
2.1.4.2c | Display of major weld parameters like current ,voltage,wire,speed, programme no. w.r.t. material /thickness etc. | Vender to specify
2.1.4.3 | Special GMAW welding head (mounted on the welding boom end) with long length (1000 mm), 70 degree angle swan neck water cooled GMAW Torch (suitable for dia 1.2 and dia 1.6 mm filler wires) fitted with flexible & light to handle cable hose and Euro connector. | 'Vender to offer
2.1.5 | Automatic weld seam tracking system for both SAW and GMAW welding torch to ensure proper weld bead overlap during welding operation. It consist of contact / noncontact type of weld seam tracking probe ( mounted on welding head) and the the controller. | Vender to offer & specify
2.1.6 | Video Monitoring System - comprises of CCTV camera focused at the welding area and the Monitor kept for operator viewing the welding operation. | Vender to offer & specify
2.1.7 | Infrared Temperature Sensor - comprises of Infrared sensor for sensing the rotor preheat temperature and Monitor to display the temperature. | Vender to offer & specify
2.1.8 | Control cabinet to accommodate all the controls for all subsystems and their interfacing etc fitted with main control Panels. This is used for sequencing and controlling the individual modules of the complete system. | Vender to specify
2.1.9 | Main Control Panel - mounted on the welding head carriage close to welding operator. All the operator relevant controls are positioned ergonomically for ease of adjustment. This is used by operator for switching On /Off the welding sequencing and controlling the individual modules of the complete system and to monitor all the operating parameters required during weld overlaying operation. | Vender to specify
2.1.10 | Accessories:-
2.1.10.1 | Earthing cable of suitable size and length with Plug /Connector. | Vender to specify
2.1.10.2 | Input cable (10.0 m long) with Plug. | 'Vender to offer
2.1.10.3 | All Cables will be made of Copper. | 'Vender to offer
2.1.10.4 | Shielding gas Pressure regulator and flow meter built -in unit for use during GMAW weld overlaying. | 'Vender to offer
2.1.10.5 | Tool Kit consisting of Nozzle Cleaner, Alley keys, Pliers for cutting wires etc. | Vender to specify
2.1.10.6 | Any other accessories as recommended by vendor for better efficiency and maximum utilization . | Vender to specify
3 | SERVICES PROVIDED BY BHEL
3.1 | Input Power Supply : 415 volt ± 10 % ; 50 Hz,. 3 phase, 3 wire A.C.supply. | 'Vender to offer
3.2 | Compressed air at a pressure of 5 kg./cm2 gauge | 'Vender to offer
3.3 | Power Supply will be provided by BHEL at a single point near the Weld Overlaying System, as per layout recommended by Vendor. All types of switches, cables, connections, circuit breakers etc. required for connecting BHEL's power supply point to different parts of the machine/control cabinets including Voltage Stabilizer & Air Compressor etc, shall be supplied by the vendor. | Vender to offer & specify
4 | Tropicalisation: All electrical / electronic equipment shall be tropicalized. | 'Vender to offer
4.1 | All electrical & electronic control cabinets & panels should be dust and vermin proof. | 'Vender to offer
4.2 | All electrical components in the cabinets should be mounted on DIN Rail. | 'Vender to offer
4.3 | All electrical / electronic panels to be provided with adequate door locks. All electrical & electronic panels including operator's panel should have sufficient illumination and power receptacles/plug points of 220Volts, 5/15 Amp AC with on/off switch. All electrical adapters/receptacles, fittings, consumables etc. should be Indian or should have compatibility with Indian equivalents. | 'Vender to offer
4.4 | All motors shall conform to IEC or Indian Standards | Vender to specify
4.5 | Vendor should ensure the proper earthing for the machine and its peripherals/accessories. Any material requirement for the same should be informed with foundation design/drawings. The vendor can take earthing connection from the nearest column of the production shop. | Vender to specify
5 | SAFETY ARRANGEMENTS Following safety features in addition to other standard safety features should be provided on the machine: | Vendor to offer
5.1 | Weld overlaying system should have adequate and reliable safety interlocks / devices to avoid damage to the system, job loaded on the system and the operator due to the malfunctioning or mistakes. Furnace functions should be continuously monitored and alarm / warning indications through lights/ alarm on the control panel should be available. | Vender to specify
5.2 | A detailed list of all alarms / indications provided on the weld over laying system should be submitted by the supplier. | Vender to specify
5.3 | All the rotating parts used on the weld overlaying system should be statically & dynamically balanced to avoid undue vibrations & noise. | Vender to specify
5.4 | Emergency Switches at suitable locations as per International Norms should be provided. | Vender to specify
5.5 | Oil & water pipe lines should not run with electrical cable in the same trench. | Vender to specify
6 | ENVIRONMENTAL PERFORMANCE OF THE MACHINE : The Weld overlaying system should conform to following factors related to environment : | Vendor to offer
6.1 | Maximum noise level shall be 85 dB(A) at normal load condition, 1 meter away from the furnace with correction factor for back ground noise, if necessary. This will be measured as per international standards like DIN 45635-16, if required. Supplier to demonstrate compliance to noise level, if so required. | Vender to specify
6.2 | There shall not be any hazardous emissions from the weld overlaying system during operation. | Vender to offer
6.3 | No hazardous chemicals shall be required to be used in the weld overlaying system. | Vender to offer
6.4 | If any safety / environmental protection enclosure is required it should be built in the machine by the vendor. | Vender to specify
6.5 | Paint of the machine should be oil / coolant resistant and should not get peeled off and mixed up with coolant etc. | vender to offer
7 | SERVO VOLTAGE STABILIZER
7.1 | Oil / Air Cooled Servo Controlled Voltage Stabilizer (of reputed Indian make e.g. Neel Mumbai) suitable for complete machine, its drives, controls, PLC etc., if required, for unbalanced load & supply conditions considering specified power supply & ambient conditions. | Vender to specify
7.2 | Make | Vender to specify
7.3 | Model, Rating & Input/Output Voltage etc. | Vender to specify
7.4 | Monitoring device with cutoff facility for under/over output voltage, Devices for load current measurement, MCCB at input for overload/short circuit protection. (Details to be submitted) | Vender to specify
7.5 | Spares Package for Servo Voltage Stabilizer, with item-wise breakup, are to be recommended and offered by the vendor in sufficient quantity for 2 years of trouble free operation considering three shifts continuous running of the machine. Detailed list is to be submitted. Price of unit quantity of each item is to be quoted. | Vender to specify
8 | SPARES AND CONSUMABLES : | Vendor to offer
8.1 | Itemised breakup of mechanical, pneumatic, electrical and electronic spares and consumables used on the machine in sufficient quantity as per recommendation of Vendor for 2 years of trouble free operation on one shift continuous running basis should be offered by vendor. The list to include following, in addition to other recommended spares: (Unit Price of each item of spare should be offered) | Vender to offer
8.2 | Mechanical & Pneumatic Spares : Following Spares are to be offered. | Vendor to offer
8.2.1 | All types of filter inserts of disposal type (20 nos. each type) | Vender to specify & offer
8.2.2 | All types of pneumatic valves, pressure switches and flow switches (1 no. of each type) | Vender to specify & offer
8.2.3 | All types of O-rings ( 5 sets of each type) & Pneumatic Hoses (2 set of each type) | Vender to specify & offer
8.2.4 | Spare wire feeder unit for SAW & GMAW system - one no each | Vendor to offer
8.2.5 | Spare SAW & GMAW torch -one no each | Vendor to offer
8.2.6 | Spare wire feeder roller sets for SAW & GMAW wire feeder system - two sets each | Vendor to offer
8.2.7 | Consumables for SAW & GMAW torches- like contact tips, wire feed conduts/ liners, gas cups,spatter guard etc. | Vendor to specify & offer
8.3 | Electrical /Electronic Spares : Following Spares are to be offered. | Vendor to offer
8.3.1 | Relays ( 2 Nos each type ) | Vender to indicate type nos and total quantity used
8.3.2 | Contactors ( 2 Nos each type ) | - do -
8.3.3 | RTD temperature transmitter ( 1 No each type ) | - do -
8.3.4 | Proximity Switches ( 5 Nos each type ) | - do -
8.3.5 | Push Buttons ( 5 Nos each type ) | - do -
8.3.6 | Indicating Lamps ( 10 Nos each type ) | - do -
8.3.7 | Semiconductor Fuses ( 5 Nos each type ) | - do -
8.3.8 | Special Fuses ( 5 Nos each type ) | - do -
8.3.9 | Circuit Breakers ( 1 No each type ) | - do -
8.3.10 | Main Power Switch ( 1 No each type ) | - do -
8.3.11 | Encoders ( 1 No each type, if used any ) | - do -
8.3.12 | Scanning Heads for Linear Scales ( 1 No each type, if used any ) | - do -
8.3.13 | Power components of SAW & GMAW power sources | Vender to specify
8.3.14 | All types of Cards & modules used in SAW Power source | Vendor to specify
8.3.15 | All types of Cards & modules used in GMAW Power source | Vendor to specify
8.3.16 | Complete system of CCTV camera & monitor | Vendor to offer
8.3.17 | Complete temperature controller & Temperature sensor | Vendor to offer
8.3.18 | Complete automatic weld seam sensor unit | Vendor to offer
8.3.19 | Complete PLC unit including CPU, Power supply I/O cards (one no each) | Vendor to specify & offer
8.3.20 | Operator's panel with Display Unit | Vendor to offer
8.3.21 | Power Module & Control Cards for Main Drive as well as Feed Drives ( 1 Nos each type ) | Vender to specify
8.4 | As part of operation & maintenance manual of system, exploded views of all the sub-assemblies of the system (like- SAW & GMAW wire feeder, SAW & GMAW welding heads with torched, vertical & horizontal slides of the welding boom & column etc.) should be provided with part nos. for better understanding and ease of maintenance. | Vender to offer
8.5 | Vendor to confirm that complete list of spares for weld overlaying system and accessories, along with specification / type / model, and name & address of the spare supplier shall be furnished along with documentation to be supplied with the system. | Vender to offer
8.6 | All types of spares for total Weld over laying system and accessories should be available for at least ten years after supply of the machine. If component or control is likely to become obsolete in this period, the vendor should inform BHEL sufficiently in advance and provide drawings of parts / details of spares & suppliers to enable BHEL to procure these in advance, if required | Vendor to offer
9 | DOCUMENTATION : | Vendor to offer
9.1 | Three sets of following documents (Hard copies) in English language should be supplied along with the machine | Vender to offer
9.1.1 | Operating manuals of Weld overlaying system. | Vender to offer
9.1.2 | Detailed Maintenance manual of the weld overlaying system with all drawings of machine assemblies/sub-assemblies/parts including Electrical / Pneumatic circuit diagrams. All Assembly/ Sub Assembly Drawings shall be supplied with the part list also. | Vender to offer
9.1.3 | Catalogues, Operation & Maintenance Manuals of all bought out items including drawings, wherever applicable. | Vender to offer
9.1.4 | Operation & maintenance manual of SAW Power Source, wire feeder & weld head. | Vendor to offer
9.1.5 | Operation & maintenance manual of GMAW Power Source, wire feeder & weld head. | Vendor to offer
9.1.6 | Commissioning manual of SAW welding system | Vendor to offer
9.1.7 | Commissioning manual of GMAW welding system | Vendor to offer
9.1.8 | Operation & maintenance manual of Automatic weld seam tracking system | Vendor to offer
9.1.9 | Operation & maintenance manual of CCTV for Video monitoring system | Vendor to offer
9.1.10 | Operation & maintenance manual of Temperature sensor & monitoring system | Vendor to offer
9.1.11 | Interfacing Manual for all sub systems | Vendor to offer
9.1.12 | PLC user programme ( hard copy) along with comments in English List. | Vendor to offer
9.1.13 | Detailed specification of all rubber items and pneumatic fittings | Vender to offer
9.1.14 | Complete list of parts/items( Bill of materials) used in the system in English language. | Vender to offer
9.1.15 | One additional set of all the above documentation on CD ROM, wherever possible. | Vender to offer
10 | PROVE-OUT WELD OVERLAYING AT BHEL SHOP | Vendor to offer
10.1 | Vendor shall be fully responsible for establishing and demonstrating weld overlaying on rotor mock-up component ( as per BHEL sketch) as per BHEL developed Welding Procedure after fully establishing the weld overlaying system at BHEL shop. Achieving smooth weld overlayed surface free from surface defects and sound weld deposit free from defects is necessary condition for acceptance of the weld overlaying on rotor mockup sample. | Vender to accept & offer
10.2 | Vendor shall be fully responsible for demonstrating weld overlaying on actual rotor (at both the bearing areas) in preheated condition as per developed Welding Procedure to the full satisfaction of BHEL after fully establishing the weld overlaying system at BHEL shop. The weld overplayed surface should be smooth & free from surface defects and deposited weld metal should be free from defects. | Vendor to accept & offer
11 | Predispatch Inspection of the complete integrated weld overlaying system for functional and accuracy etc.by BHEL personals at venders works. | Vendor to accept & offer
12 | TRAINING OF BHEL PERSONAL | Vendor to offer
12.1 | BHEL persons should be trained at vender's works for four weeks period in the following areas | Vendor to offer
12.1 a | Demonstration of all the features of the weld overlaying system and all the accessories for their efficient and effective use by BHEL. | Vendor to offer
12.1b | Demonstration of complete weld overlaying operation both in automatic and manual mode on suitable cylindrical mockup sample (details will be given by BHEL) for efficient and effective understanding of the BHEL. Trainees. | Vendor to offer
12.1c | Operation of the complete weld over laying system (both in automatic and manual mode) including assembly & setting of the welding head with respect to job and setting & adjusting the operating parameters. | Vendor to offer
12.1d | Programming features of the control system and training on programming and entering the programmed data into the system. | Vendor to offer
12.1e | Mechanical & hydraulic maintenance of the system & other supplied equipments. | Vendor to offer
12.1f | Electrical & electronic maintenance of the system and other supplied equipments. | Vendor to offer
12.2 | Training charges, if any, per man week may be quoted separately. | Vendor to specify
12.3 | Air fare, boarding & lodging for the trainees shall be born by BHEL. | Vendor to offer
12.4 | Competent, English speaking experts shall be arranged by the vender during training for satisfactory & effective training of BHEL personals. | Vendor to offer
12.5 | Training of BHEL machine operators in the operation of complete machine & accessories etc by the supplier's experts / engineers during their stay at BHEL works. | Vender to offer
12.6 | Weld overlaying on one number of full size mockup ( representing actual rotor weld overlaying operation, as per BHEL drawing) by BHEL operator under supervision of the vender's expert / engineer at BHEL works. | Vendor to offer
13 | ERECTION & COMMISSIONING | Vendor to offer
13.1 | Vendor shall submit the preliminary layout drawings for getting BHEL’s approval within one month from the date of Letter of Intent (LOI) or Purchase Order, whichever is earlier. | Vendor to accept
13.2 | Soil condition at BHEL, Haridwar is mentioned below : (a) Soil strata : Silty sand up to 2.5 meter depth (b) Average density of soil = 1.8 T/cubic m (c) Angle of internal friction = 35° (up to 3.0 m depth) (d) Coefficient of elastic uniform compression “Cu” = 3.0 Kg/cubic cm (at 7m depth for 10sq.m base area and 1.0 Kg/sq.cm confining pressure) (e) Bearing capacity at 1.5 meter depth = 10T/sq.m (f) Water table = 25 meter below ground level (f) Water table = 25 meter below ground level | Vendor to note & offer
13.3 | Complete Foundation Design including details viz. static / dynamic load details etc. and final layout drawings shall be submitted by the supplier within two months after getting BHEL’s approval for Preliminary layout Drgs. The typical soil condition at BHEL, Hardwar is mentioned above under Section - 13.2. The layout should consist of all requirements pertaining to complete machine including space requirement for all accessories/ attachments/ offered items. | Vendor to offer
13.3.1 | BHEL shall construct complete foundation for the system under supervision of supplier and at vendor’s responsibility. | Vendor to offer
13.3.2 | Vendor should arrange equipments required for the testing of foundation, if required by the vendor. | Vendor to offer
13.3.3 | The vendor shall also indicate detailed specifications/requirement of earthing material, grouting compound and grouting procedure etc. for foundation bolts of the machine. | Vendor to offer
13.4 | Erection & Commissioning of the complete Weld overlaying system and other accessories/attachments with all electrical & mechanical connections shall also be responsibility of the vendor. | Vender to offer
13.5 | Successful proving of weld overlaying on rotor mock-up and on the actual rotor as per developed WPS/PQR by the supplier shall be considered as part of commissioning for the machine . All other features and functions, as mentioned at Sl. No. - 15.0 (Weld Overlaying System Acceptance) shall also be part of the commissioning activity. | Vender to offer
13.6 | Tools, Tackles, instruments and other necessary equipment required to carry out all erection & commissioning activities should be arranged and brought by the supplier. | Vender to offer
13.7 | Commissioning spares, required for commissioning of the complete weld overlaying system within stipulated time, shall be brought by the supplier on returnable basis. | Vender to offer
13.8 | Schedule of Erection and Commissioning shall be submitted with the offer. | Vender to offer
13.9 | Terms & conditions for Erection & Commissioning should be furnished in detail separately by vendor along with offer. | Vender to offer
13.1 | Portion, if any, of the machine, accessories/attachments and other supplied items where paint got rubbed or peeled off during transit or erection should be repainted and matched with the original adjoining paint by the vendor. For this purpose, the vendor should supply sufficient quantity of touch-up paint of various colours/shades of paints used. The vendor shall ensure performing touching after commissioning but before final acceptance. | Vender to offer
14 | AMBIENT CONDITIONS & THERMAL STABILITY
14.1 | The complete weld overlaying system should be suitable for continuous operation to its full capacity for 24 hours a day and 7 days in the Fabrication Shop under existing power supply and ambient operating conditions, as mentioned below. | Vendor to ensure and confirm the same
14.1.1 | Power Supply (AC): Voltage = 415V ± 10% , Frequency= 50Hz ± 3 , No. of phases = 3 phase. | Vender to accept
14.1.2 | Compressed Air Supply : available at Pressure 5 Kg /cm2 gauge. | Vender to accept
14.1.3 | Ambient Operating Conditions: Temperature = 5 to 45 degree Celsius Relative Humidity = 95% max. Weather conditions are tropical. Atmosphere may be dust laden during some part of the year. Machine shall be kept in the normal shop floor condition without any temperature controlled enclosure/shop. Max. temperature variation is 25 deg Celsius in 24 hours. | Vender to accept
14.1.4 | Relative Humidity - 95% ( maximum ) during rainy season. | Vender to accept
14.1.5 | Thermal Stability: Thermal Stability of the complete weld overlaying system components and all supplied items including controls for their trouble free operation with specified accuracy in the specified Ambient Conditions should be ensured and confirmed by vendor. | Vender to accept
15 | WELD OVERLAYING SYSTEM ACCEPTANCE (Tests/Activities to be performed & demonstrated by Vendor at BHEL works while commissioning the complete system) | Vendor to accept & offer
15.1 | Demonstration of all features of the weld overlaying system, control system & accessories to the satisfaction of BHEL for efficient and effective use of the weld overlaying system. | Vender to accept
15.2 | Job Proving: The complete weld overlaying system should be tested ( for the performance of the weld overlaying system and all sub systems) by continuously weld overlaying on rotor mock-up and on actual rotor successfully ( details as per Section 10.0 given above ) by the supplier. | Vender to accept
15.3 | Training of BHEL personals as per Section 12.0 given above. | Vender to accept
16 | PACKING - Sea worthy & rigid packing for all items of Weld overlaying System & controls, all Accessories and other supplied items to avoid any damage/loss in transit. When machine is dispatched in containers, all small loose items shall be suitably packed in boxes. In case machine is dispatched in container, the container shall be brought up to BHEL, Haridwar. De- stuffing of container shall be carried out at BHEL, Haridwar by the vendor's representative. Any type of material handling equipment required for the de-stuffing of the container shall be brought by the vendor at Haridwar on returnable basis. | Vender to offer
17 | GUARANTEE - Guarantee for complete Weld overlaying System and all supplied accessories/attachments/equipments/items for 24 months from the date of acceptance of the Weld overlaying System. | Vender to accept
18 | GENERAL | Vendor to offer
18.1 | Weld overlaying System / Machine Model No. | Vender to specify
18.2 | Total connected load (KVA) | Vender to specify
18.3 | Total Space required (Length, Width, Height) for complete Weld overlaying System and accessories/attachments. | Vender to specify
18.4 | Painting of Machine / Electrical Panels : RAL 6011 Apple Green ( Polyurethane Paint ) | Vender to specify
18.5 | Total weight of the Weld overlaying System after erecting at BHEL, Hardwar. | Vender to specify
18.6 | Weight of the heaviest assembly of the Weld overlaying System. | Vender to specify
18.7 | Dimensions of largest part of the Weld overlaying System. | Vender to specify
18.8 | All the outsourced items / standard sub deliveries should be from reputated suppliers and details should be reported at the relevant places. | Vender to specify
18.9 | Detailed catalogues, sketches /drawings / photographs pertaining to the offered Weld overlaying System and accessories/attachments/items should be submitted with the offer. | Vender to offer
18.1 | Hydraulic, Pneumatic & Oil piping should be preferably metallic except places where flexible piping are essential. All the pipes required for the same shall be supplied by the vendor. | Vender to specify
18.11 | All Cables and Hoses etc. should be well supported & protected in trays / brackets / drag chains etc. | Vender to offer
19 | QUALIFYING CONDITIONS | Vendor to accept
19.1 | Only OEM vendors, who have supplied and commissioned at least one similar Welding System of same or higher sizes in the past ten years (on the date of opening of tender) and such Welding System is presently working satisfactorily for more than one year after commissioning (on the date of opening of tender), should quote. The following information should be submitted by the vendor about the companies where similar Welding Systems have been supplied. This is required from all the vendors for qualification of their offer. | Vender to specify
19.2 | Name of the customer / company where similar Weld overlaying System is installed. | Vender to specify
19.3 | Complete postal address of the customer. | Vender to specify
19.4 | Month & Year of commissioning. | Vender to specify
19.5 | Broad specification of the Weld overlaying System(s) supplied ( Job Size & weight, Maximum temperature maintained during weld overlaying and stress relieving). | Vender to specify
19.6 | Name and designation of the contact person of the customer. | Vender to specify
19.7 | Phone, FAX no. and e-mail address of the contact person of the customer. | Vender to specify
19.8 | Performance certificate from the customers regarding satisfactory performance of weld overlaying system supplied to them (Original Certificate or Through E-mail directly from the customer). The original performance certificate may be returned after verification by BHEL, if required. | Vender to specify
19.9 | BHEL reserves the right to verify information submitted by vendor. In case the information is found to be false/incorrect, the offer shall be rejected. | Vender to accept
19.1 | Technical evaluation of only those offers will be made who qualify as per the above qualifying conditions. Other offers shall not be considered. | Vendor to accept
20 | Point wise Confirmation - Vendor should confirm/clarify point wise (all the points) as per specification and provide original technical leaflet, technical details, photographs, scope of supply etc. at the first instance. | Vender to confirm