## Sheet1
SPECIFICATION FOR DRILL POINT GRINDER
NOTE :-
1. The vendor (OEM) must fill the "offered" column in compliance to specified requirements and also "Deviations". (OEM- Original Equipment Manufacturer)
2. The Vendor must submit complete information against Qualifying conditions at Sl. No. 15. The offer meeting this clause would only be processed.
3. The offer and all the documents enclosed with the offer should be in English language only.
| ADDRESS OF THE SUPPLIER : | ADDRESS OF THE INDIAN AGENTS :
| TELEPHONE NOS.: | TELEPHONE NOS.:
| FAX NOS.: | FAX NOS.:
| E-MAIL ADDRESS : | E-MAIL ADDRESS :
SCOPE: | SPECIFICATION FOR AUTOMATIC DRILL POINT GRINDER
SL. NO. | DESCRIPTION OF BHEL REQUIREMENT | REQUIRED | OFFERED | DEVIATION | REMARKS
1.0 | APPLICATION
| Quick precision grinding and sharpening of all shank type cutting tools like standerd drills,core drills, countersunk drills,pilot drills ,taps etc. | Vendor to offer
2 | JOB REQUIREMENT :
| Repetitive grinding /regrinding and sharpening of drills /core drills etc of various drill length and diameters as follows: | Vendor to offer
2.1 | Size of drills /core drills etc. from dia 25 mm to 100 mm. | Vendor to offer
3 | TECHNICAL SPECIFICATION:
3.1 | Capacity: -suitable for 25 to 100 mm diameters (both even & odd flute) Drills, Core drills, Taps, Countersunk drills etc | Vendor to offer
| Length of drill- upto 700 mm or more | Vendor to offer
3.2 | Shank Details:
| Taper Shank/ Parallel shank | Vendor to offer
3.3 | Flute type
| Two/ three/four flute type | Vendor to offer
3.4 | Chuck
| 6 jaws precision | Vendor to offer
3.5 | Point
| 40 degree to 180 degree | Vendor to offer
3.6 | Web Thinning
| After point grinding without removing drill to ensure accuracy | Vendor to confirm
3.7 | Grinding Head Motor
| Capacity to be mentioned with calculations by vendor | Vendor to inform
3.8 | Grinding spindle speed and web thinning wheel speed
| To be furnished by vendor | Vendor to inform
3.9 | Coolant Motor &Pump capacity
| To be furnished by vendor | Vendor to inform
3.1 | Longitudinal & crosstravel drive motor capacity : To be furnished by vendor | Vendor to inform
3.11 | Weight of the machine & dimensions To be furnished by vendor | Vendor to inform
3.12 | Vendor to submit technical literature/ write-up/ leaflet for features of the machine along with offer | Vendor to submit
4 | TECHNICAL FEATURES:
The drill point grinders should be heavy duty and complete in ready-to-use condition having following standard features:
4.2 | Holding Chuck:
| Precision 6 jaws self centering type suitable to accommodate drill/ core drill etc. sizes as mentioned above | Vendor to offer
4.3 | All the cutting edges of drills to be ground uniformly in one operation producing correct cutting angle and precision point | Vendor to confirm
4.4 | Fitted with adjustable work head which can be set and locked in any angle to achieve point angle from 40 degree to 180 degree | Vendor to confirm
4.5 | Provision for adjusting clearance angle with proper measuring scale | Vendor to confirm
4.6 | The work head should be fitted on robust compound slide | Vendor to confirm
4.7 | Provision for point thinning immediately after point grinding (without removing the drill) to achieve accurate ground drill point | Vendor to offer
4.8 | Drive motor should be heavy duty ball bearings with dynamically balanced rotor for smooth and vibration free grinding finish for long life | Vendor to confirm
4.9 | Main chuck should be fitted with friction less bearings and spring loaded precision thrust bearings to ensure smooth and balanced operation of the work head for long period | Vendor to confirm
4.10, | Rigid base section having provision for storing the accessories/ tools/ grinding discs etc. with locking arrangement.The working height should be such that operator can work in standing position comfortably without fatigue | Vendor to confirm
5 | ACCESSORIES, TOOLINGS AND ATTACHMENTS:
5.1 | The drill point grinders should be complete with standard accessories and toolings including coolant pump, tank,machine lamp, grinding disc, hand tools so that the grinders are in ready -to-operate condition. | Vendor to offer
5.2 | Cables and hoses including input cable (5.0 meter), earthing cable, coolant hoses and also starter, switches, connectors, lamp should be provided with the grinder. | Vendor to offer
5.3 | Attachments needed for grinding different type of drills, core drills, taps, pilot drills 180 degree flat bottom drills etc. | Vendor to offer
5.4 | Recommended mechanical/ electrical spares (including complete grinding spindle) , toolings & consumables for minimum two years of smooth operation of the grinder with individual identification no. & price | Vendor to offer
5.5 | Tool box containing tools required for day-to-day operation and maintenance such as Wrench, spanner, allen key, pliers etc. | Vendor to offer
6 | WORKING CONDITION:
6.1 | Input Power Supply:
| 220V ± 10%; Single phase, 50 Hz ±3% or 440V ± 10%; 3 phase, 3-wire system, 50 Hz ±3% variation | Vendor to note
6.2 | Ambient Condition:
| Ambient temperature 3 to 50 degree C. | Vendor to note
| Relative humidity upto 95% in rainy season | Vendor to note
7 | Makes:
7.1, | Motor:
| Siemens/ ABB/ Kirloskar/ Crompton / Reputed made | Vendor to confirm
7.2, | Electricals like Stator switches etc.
| Siemens/ L&T / Reputed made | Vendor to confirm
7.3, | Bearing :
| SKF/ FAG/Reputed made | Vendor to confirm
8.0, | Five sets of operation/ maintenance manuals (in English language) to be provided along with supply consisting of:
8.1, | Operating & maintenance instructions with mechanical diagrams. | Vendor to confirm
8.2 | Dos and Don’ts. | Vendor to confirm
8.3, | Trouble shooting & remedies. | Vendor to confirm
8.4, | Complete spare and consumable list with identification nos of each spare & consumables. | Vendor to confirm
8.5, | Mechanical diagrams of main components/ sub-assemblies, electrical & electronic circuit diagram with proper wire nos and component identification, make and model type. | Vendor to confirm
9 | Pre Dispatch Inspection: Pre dispatch inspection will be carried out by BHEL/ BHEL nominated agency at vendor’s work | Vendor to note & accept
10 | Erection & Commissioning & Job Proving: Erection, commissioning and job proving at BHEL works by vendor. Supplier to take full responsibility for carrying out the erection, start uptesting of machine, its control & all types of other supplied accessories/ attachment and job proving. | Vendor to confirm
11 | Foundation:
11.1 | Foundation items like foundation bolts, clamps, washers etc. to be provided by the vendor | Vendor to confirm
11.2 | Foundation drawing/ details with electrical connection details to be provided within one month of receipt of Purchase Order | Vendor to confirm
12 | Training: Training to BHEL personnel to be provided for operation & maintenance by vendor at BHEL works | Vendor to confirm
13 | Guarantee: Guarantee for 2 years trouble free operation and prompt after sales service during and after guarantee period to be confirmed | Vendor to confirm
14 | Packing: Sea worthy & rigid packing for all items of complete machine to avoid any damage/ loss during transit | Vendor to confirm
15 | Qualifying Conditions:
15.1 | Only those vendors who have supplied and commissioned at least one DRILL GRINDING MACHINE of same/ higher capacity for similar application in the past ten years (on the date of opening of tender) and such machine is presently working satisfactorily for more than one year after commissioning, should quote. The following information should be submitted by the vendor about the companies where similar machines have been supplied. | Vendor to submit
15.2 | Name of the customer/ company where similar machine have been supplied | Vendor to submit
15.3 | Complete postal address of the customer | Vendor to submit
15.4 | Month & year of commissioning | Vendor to submit
15.5 | Name & designation of the contact person of the customer | Vendor to submit
15.6 | Phone/ FAX/ email address of the contact person of the customer | Vendor to submit
15.7 | Performance certificate from the customer regarding satisfactory performance of the machine | Vendor to submit
15.8 | BHEL reserves the right to verify the information submitted by vendor. In case, the information is found to be false/ incorrect, the offer shall be rejected. | Vendor to accept & confirm