## Sheet1
TECHNICAL SPECIFICATIONS FOR CNC GAS &PLASMA CUTTING MACHINE
NOTE :-
1. Vendor(OEM) must submit complete information against clause at Sl.No.. 19.0 The offer, complying this clause, would only be considered. 2. The vendor(OEM) should fill the "Offered" Column in compliance to specified requirements and also "Deviations"
| ADDRESS OF THE SUPPLIER : | ADDRESS OF THE INDIAN AGENTS :
| TELEPHONE NOS.: | TELEPHONE NOS.:
| FAX NOS.: | FAX NOS.:
| E-MAIL ADDRESS : | E-MAIL ADDRESS :
SCOPE: | SUPPLY, ERECTION & COMMISSIONING OF CNC GAS & PLASMA CUTTING MACHINE
SL. NO. | DESCRIPTION OF BHEL REQUIREMENT | REQUIRED | OFFERED | DEVIATION | REMARKS
1.0 | PURPOSE
1.1 | Purpose: Oxy-acetylene cutting of carbon steels, low alloy steels and gas plasma cutting of stainless steels ,Inconel materials. | Vendor to note
2 | JOB REQUIREMENT :
2.1 | Oxy-Acetylene cutting : The machine should be capable of cutting carbon steel and low alloy steel plates of following specification: | Vender to offer /confirm
(i) Maximum plate thickness - upto 300 mm.
(ii) 4 Nos of plates of size2500 mm (Width) x 10,000 mm (Length) placed side by side & also along length.
(iii) Any contour cutting as per CNC programme.
(iv) Single and Double Bevel cutting (upto ± 45 deg.) for rectangular / circular job as per job requirements.
2.2 | DRY GAS PLASMA CUTTING:
| The machine should be capable of cutting stainless steels , Inconel materials. | Vender to offer /confirm
| i) Maximum plate thickness - upto 100 mm (for stainless steels). | Vendor to confirm
| ii) Staight , circular , contour cutting as per CNC programmes. | Vendor to confirm
| iii) Hole Piercing capacity (maximum diameter of hole can be pierced ). | Vendor to inform
| iv) Plasma gas -Argon. | Vendor to confirm
2.3 | SOFTWARE PACKAGE:
| Reuired for generation of nesting plans for oxy-acetylene and dry gas plasma cutting on CNC gas/plasma cutting machine facilitating following interface functions:- | Vender to offer /confirm
| i) Powerful CAD system for design of parts for thermal cutting . | Vendor to confirm
| ii) Auto CAD system for importation of components from Engineering /design departments. | Vendor to confirm
| iii) Auto nesting of components w.r.t thickness & materials grades of components with best utilization of plate . | Vendor to confirm
| iv) Importation of parts which have already been created with the help of another CAD system | Vendor to confirm
| v) Programme for the manual on screen nesting of parts on to a plate. | Vendor to confirm
| vi)Acceptance of ESSI format to read the CNC programme. | Vendor to confirm
| vii) Software package to take care for remnant ( Off cut /scrap pieces) | Vendor to confirm
3 | TECHNICAL SPECIFICATION: | Vender to offer
3.1 | Basic Equipment:- Should be capable to cut 4 nos plates of size 2500 mm x 10000 mm. Placed side by side & along length. | Vender to offer
3.1.1 | Heavy duty gantry construction . | Vender to offer
3.1.2 | Powerful double sides synchronized longitudinal rack & pinion drive. | Vender to offer
3.1.3 | Track width - 6000 mm. | Vender to offer
3.1.4 | Overall width - 7500 mm (track to track ) . | Vender to offer
3.1.5 | Track length - 24000mm. | Vender to offer
3.1.6 | Thickness cutting capacity -Upto 300 mm (maximum) quality of cut as per DIN2310 part -2 for oxy -acetylene cutting . | Vender to offer
3.1.7 | Thickness cutting capacity -upto 100 mm (maximum) quality of cut as per DIN2310 part -4 for dry gas plasma cutting. | Vender to offer
3.2 | CUTTING TORCH:
| The equipment should be capable for mounting of 3 nos cutting torches to cover the whole range of cutting upto 300 mm (maximum) for oxy-acetylene cutting & upto 100 mm (maximum) for dry gas plasma cutting . | Vender to offer /confirm
3.2.1 | Oxy-acetylene contour cutting Torch - 1 no (cutting capacity upto 300 mm) | Vender to offer /confirm
3.2.2 | Oxy-acetylene cutting Torch for bevel cutting - 1 no. (Bevel upto± 45 deg. with rotation 360 degree) | Vender to offer /confirm
3.2.3 | Gas Cutting torches (2 nos ) should be capable of cutting 2 nos. plates simultaneously in identical or mirror image with the same programme. | Vender to offer /confirm
3.2.4 | Dry gas plasma cutting Torch- 1 no. (cutting capacity upto 100 mm). | Vender to offer /confirm
3.2.5 | Plasma cutting Torch will be placed in between 2 nos gas cutting torches. | Vender to offer /confirm
3.3, | CONTROL SYSTEM:
| Two axes CNC control system with programminmg facility having following features mentioning model ,make ,complete details:- | Vender to offer /confirm
3.3.1. | Control unit , operating system & user interface with necessary features including. | Vender to offer /confirm
a | Simple and clearly arranged menu guide for programming
b | Control panel with large switches for all machine functions.
c | CPU -(Model/capacity to be specified ).
d | TFT-colour monitor (size/details to be specified).
e | Floppy disc drive and CD drive system. (MB to be mentioned)
f | Digital I/O -Broad (details to be mentioned)
g | Data transfer Facility with additional USB port & by remote.
h | Inbuilt standard shapes with variable lead in / lead out.
i | Programmable kerf & kerf compensation between pierce points .
j | Automatic plate alignments.
k | Reversing /repositioning .
l | Angle dependent corner slow down.
m | Edit /MOI/ Text programme function.
n | Programe mirror imaging .
o | Programme rotation in 1 deg.-steps.
p | Powder marking ( speed 20 m/min with slow down at corner ) .
q | Zoom function.
r | Copy function.
s | Back up function
t | Look ahead function
u | Cut observation
v | Extended diagonistc system with error log function.
w | Indication of remaining cutting time .
x | Any other necessary functions needed for meeting job requirements mentioned at clause 2.0 of specification.
3.3.2 | CAD/CAM programming software package to meet job requirements as mentioned at clause 2.0 of specification .Vendor to provide details of CAD/CAM programming software including :- | Vender to offer
| i) CAD-Module giving details of gemoetry function ,Auxiliary function, Manipulations , Dimensions, Macros,Text input etc. | Vender to offer
| ii) Special functions giving details of marking functions, print output , Data converter, NC link, Simulation,Post processor etc. | Vender to offer
| iii) Path automatic nesting module giving details of lead in/ lead out , nesting etc. | Vender to offer
| iv) Parts library with graphic representation. | Vendor to confirm /submit
| v) Work order management. | Vendor to confirm /submit
3.3.3 | OPERATOR PANEL:
| i) Operator control panel should display all control features ( Refer clause 3.3 of specification) & other features & should have all push buttons ,signal lamps, gauges,Knobs etc. for easy & comfortable operation. | Vender to offer /confirm
| ii) All details of operator Panel to be provided. | Vendor to submit
3.4, | DRIVE SYSTEM:
3.4.1 | AC servo motor &drive system including:- | Vendor to offer
i)Longitudinal double side drive ii)Transverse drive & control iii)Rapid drive (speed 6000 mm/min)
3.5, | DRY GAS PLASMA CUTTING SYSTEM:-
3.5.1 | Power source with high plasma cutting performance for CNC controlled cutting to meet job requirements as per clause 2.0 of specification . | Vendor to offer
3.5.2 | Interfacing of plasma power source with CNC control system (Refer clause no. 3.3. of specification ) so that operator can switch over easily from oxy-acetylene cutting mode to plasma cutting mode. | Vendor to offer
3.5.3 | Carriages with transverse energy system. | Vendor to offer
3.5.4 | Dry gas plasma torch suspension system for cutting upto 100 mm (maximum) thickness. | Vendor to offer
3.5.5 | Arc height sensing & control system. | Vendor to offer
3.5.6 | Plasma anti - collision device. | Vendor to offer
3.5.7 | Plasma gas supply system including mainfold, chiller etc . | Vendor to offer
3.5.8 | Plasma gas pressure ,quality of gas at the cutting end to be mentioned w.r.t. thickness range & materials. | Vendor to inform
3.5.9 | Details of cooling system & chiller capacity to be mentioned. | Vendor to inform
3.5.10. | Any other system to meet job requirements as per clause no.2.0 of specification. | Vendor to offer
3.6, | TRACK /ENERGY FEEDING SYSTEM: | Vendor to offer
3.6.1 | 24.0 m track including rack & pinion drive system to ensure accurate, smooth & precise cutting to meet job requirements as per clause no. 2.0 of specification . -Track should be accurately machined & aligned. | Vendor to offer
3.6.2 | Drag chain type energy feeding system to cover entire range of track length to meet job requirements as per clause no. 2.0 of specification. | Vendor to offer
3.6.3 | Drag chain for longitudinal energy feeding system should be strong & flexible and properly supported along total length with sufficient no. of supports so that it can carry total weight of cables & hoses for long time at continuous duty without any breakage or damage of drag chain. Capacity of chain to be mentioned. | Vendor to confirm /inform
3.6.4 | Crriage for transverse energy system for both oxy-acetylene & plasma cutting to cover full track width to meet job reqiurements as per clause 2.0 of specification. | Vendor to offer
3.7. | TORCH SUSPENSION SYSTEM: | Vendor to offer
3.7.1 | Torch suspension system for oxy-acetylene cutting including auto ignition device , height sensing device to meet cutting of thickness upto 300 mm (maximum). | Vendor to offer
3.7.2 | Torch suspension system for dry gas plasma cutting including arc height sensing control device to meet cutting at thickness upto 100 mm(maximm) | Vendor to offer
4.0. | SCOPE OF SUPPLY FOR CUTTING SYSTEM: | Vender to offer /confirm
4.1 | Gantry system.(Refer clause 3.0 of specification) | Vendor to offer
4.2. | Heavy duty machined tracks .(Refer clause 3.6 of specification) | Vendor to offer
4.3. | Energy feeding drag chain for longitudinal and transverse movements for both oxy-acetylene & gas plasma cutting . (Refer clause 3.6.2 & 3.6.3 of specification) | Vendor to offer
4.4. | Power source & control system for dry gas plasma cutting . -Refer job requirements vide clause no. 2.2 of specification) -Refer clause no. 3.5 of specification) | Vendor to offer
4.5. | Two axis CNC-control system for both oxy-acetylene & dry plasma cutting .(Refer clause 3.3 of specification) | Vendor to offer
4.6. | Software package for Auto CAD/Auto nesting & Corresponding hardware requirements. (Refer clause 2.3 & 3.3.2 of specification) | Vendor to offer
4.7. | Gas manifold system for both oxy-acetylene &plasma cutting . | Vendor to offer
4.8. | i) Gas cutting torches - 2 nos(Refer clause 3.2 of specification) ii) Plasma cutting torch - 1 no.(Refer clause 3.2 of specification) | Vendor to offer
4.9. | Torch suspension system for both oxy -acetylene & plasma cutting torches.(Refer clause 3.7 of specification) | Vendor to offer
4.10. | Auto ignition device & flashback arrestors fitted with torches . | Vendor to offer
4.11. | Powder marking device fitted with Torch for plasma cutting. | Vendor to offer
4.12. | Oxy-acetylene - Gas plasma interfacing arangements. | Vendor to offer
4.13. | All hoses & cable assemblies required for oxy-acetylene & plasma cutting system . All power cables & hoses should be of high quality , robust & resistant to heat ,oil and suitable for tropical environment. | Vender to offer /confirm
4.14 | Cooling System, Chiller unit etc. for Gas Plasma Cutting. | Vendor to offer
4.15 | Cutting tables for oxy-acetylene & gas plasma cutting . | Vendor to offer
4.16 | Removable trays for disposal of slags for entire cutting table of the machine. | Vendor to offer
4.17 | Fume extraction system for plasma cutting . | Vendor to offer
4.18 | Sets of tools required for operation & maintenance of | Vendor to offer
both oxy-acetylene & gas plasma cutting system.
4.19 | UPS & STBILISER FOR CNC SYSTEM: | Vendor to offer
4.19.1 | UPS unit including Siemens UPS module SITOP with rechargeable battery of sufficient time and having provision for unattended automatic shutdown feature for Windows operating system, incase of Fanue equivalent compatable UPS to be offered. | Vendor to offer
4.19.2 | Stabiliser of suitable rating | Vendor to offer
4.2 | MACHINE LIGHTS: | Vendor to offer
4.20.1 | Machine Lights for sufficient illumination of complete working area including operator's panel should be provided for clear visibility.
4.20.2 | All light fittings, consumables, adapters/receptacles should have compatibility with Indian equivalents | Vender to confirm
4.21. | AIR CONDITINERS: | Vendor to offer
4.21.1 | Independent air conditioners with Dehumidifiers of suitable & sufficient capacity to be provided for each Electrical / Electronic Panels / Cabinets including Operator’s Panel considering specified ambient conditions. Detailed specifications of the same to be provided. | Vendor to offer & submit
4.21.2 | Air conditioner must be of refrigerant type.(Refer ambient conditions as per clause no. 18.3 of specification) | Vendor to offer /confirm
4.22. | Items required for civil foundation /erection & Earthing of the machine.(Foundation details & Earthing details to be provided) | Vendor to offer
5.0. | ELECTRIC SYSTEM:
| Power supply- 415V±10%,50Hz±3% 3 phase AC supply. | Vendor to note
5.1 | REQUIREMENT FOR ELECTRICAL EQUIPMENT | Vender to offer /confirm
5.2 | Power Supply will be provided by BHEL at a single point near the machine, as per layout recommended by Vendor. All types of switches, cables, connections, circuit breakers etc. required for connecting BHEL's power supply point to different parts of the machine should be provided by vendor. | Vender to note /confirm
5.3 | Tropicalisation: All electrical / electronic equipment shall be tropicalized. | Vender to confirm
5.4 | All electrical & electronic control cabinets & panels should be dust and vermin proof. | Vender to confirm
5.5 | All electrical components in the cabinets should be mounted on DIN Rail. | Vender to confirm
5.6. | All electrical / electronic panels to be provided with adequate door locks. All electrical & electronic panels including operator's panel should have sufficient illumination and power receptacles/plug points of 220Volts, 5/15 Amp AC with on/off switch. | Vender to offer /confirm
5.7 | All motors shall conform to IEC or Indian Standards | Vender to confirm
5.8 | All the cable trays required for laying of cables should be included in the offer. | Vender to offer /confirm
5.9 | Vendor should ensure the proper earthing for the machine and its peripherals/accessories. Any material requirement for the same should be informed with foundation design/drawings. The vendor can take earthing connection from the nearest column of the production shop. | Vender to note & confirm
6.0. | SAFETY ARRANGEMENTS Following safety features in addition to other standard safety features should be provided on the machine: | Vendor to offer
6.1 | Machine should have adequate and reliable safety interlocks / devices to avoid damage to the machine, workpiece and the operator due to the malfunctioning or mistakes. Machine functions should be continuously monitored and alarm / warning indications should be generated. | Vender to note & confirm |  | ,
6.2. | A detailed list of all alarms / indications provided on machine should be submitted by the supplier. | Vendor to submit
6.3 | Flash back arrestors should be fitted in the Oxygen / Aceytelene pipe lines. | vendor to note & confirm
6.4 | Non return valves (NRV) should be fitted for Aceytelene/oxygen heating as well as cutting lines. | vendor to note & confirm
6.5 | All the pipes, cables etc. on the machine should be well supported and protected. These should not create any hindrance to machine operator's movement for effective use of machine and for maintenance personnels . | Vender to confirm
6.6 | Emergency Switches at suitable locations as per International Norms should be provided. | Vendor to offer
6.7 | Oil pipe lines should not run with electrical cable in the same trench. | Vender to confirm
7.0. | ENVIRONMENTAL PERFORMANCE The machine should conform to following factors related to environment : | Vendor to offer
7.1. | Maximum noise level shall be 85 dB(A) at normal load condition, 1 meter away from the machine with correction factor for back ground noise, if necessary. This will be measured as per international standards like DIN 45635-16, if required. | Vendor to confirm
7.2. | No hazardous chemicals shall be required to be used in the machine. | Vendor to confirm
7.3. | If any safety / environmental protection enclosure is required it should be built in by the vendor. | Vendor to confirm
7.4. | Paint of the machine should be oil resistant & should not get peeled off. | Vendor to confirm
8.0. | ULTRA ISOLATION TRANSFORMER
8.1 | Ultra Isolation Transformer (of reputed Indian make) suitable for complete machine , its drives, controls, PLC etc. for unbalanced load & supply conditions considering specified power supply & ambient conditions. | Vendor to offer
8.2. | Make | Vendor to inform
8.3. | Model, Rating & Input/Output Voltage etc. | Vendor to inform
8.4. | Monitoring device with cutoff facility for under/over output voltage, Devices for load current measurement, MCCB at input for overload/short circuit protection. (Details to be submitted) | Vendor to offer
9.0. | FAULT DIAGNOSTIC SYSTEM :
9.1. | Supplier's own diagnostic system with required Software and Hardware installed on the CNC system, which shows detailed cause and remedy for the fault on the CNC system display with full diagnostics indicating the element /device causing the fault. | Vendor to offer & submit
10.0. | LEVELING & ANCHORING SYSTEM
| Complete set of anchoring materials including foundation bolts, nuts, washers, fixators, leveling shoes etc for alignment of tracks, levelling of tracks & transverse carriage, torch suspension system & fix the machine to the foundation . Details to be submitted. | Vender to offer /confirm
11.0. | TOOLS FOR ERECTION, OPERATION & MAINTENANCE
11.1. | Tools and Equipments required for erection of the machine shall be brought by the vendor. Necessary tools like Torque Wrench, Spanners, Keys, grease guns etc. for operation and maintenance of the machine should be supplied by the vendor. List of such tools & machine equipments to be submitted . | Vender to offer /confirm
11.2. | Set of Test instruments for alignment of track, carriage , checking levelling of cutting table to be brought by vendor . List of instruments to be submited. | Vender to offer /confirm
12.0. | SPARES
12.1. | Itemwise breakup of mechanical, electrical and electronic & CNC spares in sufficient quantity as per recommendation of Vendor for 2 years of trouble free operation on continuous running basis. | Vendor to offer
12.2. | Mechanical Spares : Following Spares are to be offered. | Vendor to offer
12.2.1 | Gears & Pinions. | Vendor to offer
12.2.2 | Solenoid valves | Vendor to offer
12.2.3 | Flashback arrestors. | Vendor to offer
12.2.4 | Bearings used. | Vendor to offer
12.2.5 | Gas regulators. | Vendor to offer
12.3. | Electrical /Electronic / CNC Spares : Following Spares are to be offered. | Vendor to offer
12.3.1 | Relays ( 5 Nos each type ) | Vendor to offer
12.3.2 | Contactors ( 5 Nos each type ) | Vendor to offer
12.3.3 | Proximity Switches ( 5 Nos each type ). | Vendor to offer
12.3.4 | Push Buttons ( 5 Nos each type ) | Vendor to offer
12.3.5 | Indicating Lamps ( 20 Nos each type ) | Vendor to offer
12.3.6 | Semiconductor Fuses ( 5 Nos each type ) | Vendor to offer
12.3.7 | Special Fuses ( 5 Nos each type ) | Vendor to offer
12.3.8 | Circuit Breakers ( 1 No each type ) | Vendor to offer
12.3.9 | Main Power Switch ( 1 No each type ) | Vendor to offer
12.3.10. | Encoders ( 1 No each type ) if used. | Vendor to offer
12.3.11. | Scanning Heads for Linear Scales ( 1 No each type )if used | Vendor to offer
12.3.12. | Software 's back up on CD/hard disc (if used). | Vendor to offer
12.3.13. | Main CPU Board . | Vendor to offer
12.3.14 | Complete drive unit. | Vendor to offer
12.3.15 | Ext. PLC CPU, Power supply & I/O unit 1 no. (If used) | Vendor to offer
12.3.16 | Complete plasma arc height sensing system . | Vendor to offer
12.3.17 | Anti collision device. | Vendor to offer
12.3.18 | All PCB's of Plasma Power source unit . | Vendor to offer
12.3.19 | Power elements of plasma power source . | Vendor to offer
12.3.20 | Power lead of plasma torch. | Vendor to offer
12.3.21 | Operator's panel with Display Unit(If used) | Vendor to offer
12.3.22 | I/O Cards for PLC ( 1 No each type ) | Vendor to offer
12.3.23 | One each of the following items : CNC /PLC Power Supply, Control Panel, Any other auxiliary drive , if used, Complete Proportional Valve Controller, if used. | Vendor to offer
12.3.24 | Complete CNC system -1 no. | Vendor to offer
12.3.25 | Axis Servo motor-1 no. of each type. | Vendor to offer
12.3.26 | Spare hard disc of same capacity as used in the machine , loaded with system and OEM software . | Vendor to offer
12.3.27 | i) 2 nos spare Gas cutting Torch & Nozzles. | Vendor to offer
| ii) 2 nos spare Plasma cutting Torch with Electrode & Nozzles. | Vendor to offer
12.4. | All types of spares for total machine and accessories should be available for at least ten years after supply of the machine. If machine or control is likely to become obsolete in this period, the vendor should inform BHEL sufficiently in advance and provide spares. | Vendor to confirm
12.5. | Complete list of spares for machine and accessories, with proper identification No./Code. Complete list of all Bought out items along with specification /Type , rating ,model, make & address of supplier. Details technical leaflets ,literature for all bought out item, accssories etc. of the suppier. All the details given on the drawing and manual should be in English .Address of the spare supplier shall be furnished along with documentation to be supplied with the machine | Vendor to confirm/ submit
13.0. | DOCUMENTATION : Three sets of following documents (Hard copies) in English language should be supplied along with the machine:- | Vendor to offer/ confirm
13.1 | O & M manuals of Machine & CNC system | Vendor to submit
13.2 | Programming Manuals of Machine & CNC system | Vendor to submit
13.3 | Detailed Maintenance manual of machine with all drawings of machine assemblies/sub-assemblies/parts including Electrical / circuit diagrams. All machanical Assembly/ Sub Assembly Drawings shall be supplied with the part list also in English. | Vendor to confirm/ submit
13.4 | Hardware manual of CNC system. | Vendor to submit
13.5 | Interface & commissioning manuals for CNC system. | Vendor to submit
13.6 | Electrical schewatic wiring diagram junction Box details , connector pin details cable layout. | Vendor to submit
13.7 | O &M manual of plasma power source . | Vendor to submit
13.8 | Wiring diagram, Circuit diagram , Component layout of plasma Source. | Vendor to submit
13.9 | Interface description of Plasma Source with main machine. | Vendor to submit
13.10. | Alarm list & diagnostic manual of plasma unit . | Vendor to submit
13.11 | Manual of all bought- out items , Spare ports list and complete addresses of bought- out items supplier. | Vendor to submit
13.12. | Catalogues, Operation & Maintenance Manuals of all bought out items including drawings, wherever applicable. | Vendor to submit
13.13. | Details of operator's Panels. | Vendor to submit
13.14. | Operating Manuals, Maintenance Manuals & Catalogues for supplied accessories. | Vendor to submit
13.15. | PLC program print-outs ( hard copy ) with comments in English including PLC program for any other auxiliary system if used. | Vendor to submit
13.16. | PLC program, NC data & PLC data on CD. | Vendor to submit
13.17. | Operating system & PLC back up on CD. | Vendor to submit
13.18. | Details of drives controlling the valves. | Vendor to submit
13.19. | Complete list of parts/items( Bill of materials) used in the machine in English language. | Vendor to submit
13.20. | One additional set of all the above documentation on CD ROM, wherever possible. | Vendor to submit
14.0. | FOUNDATION
14.1. | Vendor shall submit the foundations layout drawings for getting BHEL’s approval within one month from the date of Letter of Intent (LOI) or Purchase Order, whichever is earlier. Complete Foundation Design including details viz. static / dynamic load details. | Vendor to confirm & submit.
14.2. | Soil condition at BHEL, Haridwar is mentioned below : (a) Soil strata : Silty sand up to 2.5 meter depth (b) Average density of soil = 1.8 T/cubic m (c) Angle of internal friction = 35° (up to 3.0 m depth) (d) Coefficient of elastic uniform compression “C | Vendor to note.
15.0. | ERECTION & COMMISSIONING
15.1 | Erection & Commissioning of track ,Gantry, Drag chain , carriage , Power source, cable /hose assemblies, gas manifolds, UPS / Voltage stabilizer, Isolation Transformer with all mechanical /electrical connections shall be resposibility of vendor. | Vendor to offer
15.2 | Successful proving of BHEL components by the supplier shall be considered as part of commissioning for the machine . All tests, as mentioned at Sl. No. 19.0 (Machine Acceptance) and testing/demonstration of tele-diagnostic service etc. shall also be part of erection /commissioning . | Vendor to offer
15.3 | Tools, Tackles, instruments and other necessary equipment/ tools required to carry out all erection & commissioning activities should be arranged and brought by the supplier. | Vendor to confirm
15.4. | Commissioning spares, required for commissioning of the machine within stipulated time, shall be brought by the supplier on returnable basis. | Vendor to confirm
15.5 | Schedule of Erection and Commissioning shall be submitted with the offer. | Vendor to submit
15.6. | Terms & conditions for Erection & Commissioning should be furnished in detail separately by vendor along with offer. | Vendor to submit
15.7. | Portion, if any, of the machine, accessories/attachments and other supplied items where paint got rubbed or peeled off during transit or erection should be repainted and matched with the original adjoining paint by the vendor. | Vendor to confirm
16.0. | PROVEOUT
16.1 | Successful cutting of components by vendor as per BHEL requirements through AUTO CAD/ AUTO NESTING /Programming to the specified cutting capability & quality of cut (as per job requirement vide clause no. 2.0 of specification) at BHEL works, using software Package / Tools etc.supplied by Vendor. | Vendor to confirm & offer
17.0. | TRAINING
17.1. | Four BHEL Persons should be trained at vendor's works:- (a) Operation of the machine. (b) CNC Programming for the machine. (c) Mechanical maintenance of the machine. d) Electrical /Electronic maintenance of the machine. | Vendor to offer
17.2 | Air-fare, boarding & lodging for the trainees shall be borne by BHEL. | For vendor's information.
17.3 | Competent, English speaking experts shall be arranged by the vendor for satisfactory & effective training of BHEL personnel. | Vendor to confirm
18 | AMBIENT CONDITIONS & THERMAL STABILITY
18.1 | Total machine including all supplied items should work trouble free and should give specified accuracies under existing power supply and ambient operating conditions, as mentioned below. | Vendor to confirm
18.2 | Power Supply (AC): Voltage = 415V +10% / -10% of fluctuations , Frequency= 50Hz +3 / -3 , No. of phases = 3 phase with neutral. | Vendor to note.
18.3 | Ambient Operating Conditions:Temperature = 5 to 50 degree Celsius , Relative Humidity = 95% max. | Vendor to note.
18.4 | The machine should be suitable for continuous operation to its full capacity for 24 hours a day and 7 days a week throughout year. Vendor to ensure and confirm the same. | Vendor to offer & confirm
19 | MACHINE ACCEPTANCE (Tests/Activities to be performed & demonstrated by Vendor) | Vendor to accept & confirm
19.1 | Tests/Activities to be carried out at vendor’s works on the machine before dispatch : | Vendor to accept & confirm
19.1.1 | Demonstration of specified/offered Geometrical accuracies as per test chart/standard and specified values. | Vendor to accept & confirm
19.1.2 | Demonstration of all features of the machine, control system & accessories | Vendor to accept & confirm
19.2 | Tests/Activities to be carried out at BHEL works while commissioning the machine : | Vendor to accept & confirm
19.2.1 | Demonstration of specified/offered Geometrical accuracies as per test chart/standard and specified values. | Vendor to accept & confirm
19.2.2 | Full load test to demonstrate the maximum power & cutting capacity of the machine. | Vendor to accept & confirm
19.2.3 | The machine should be tested for continuous running of 48 hrs. If any break down occurs during this test, the test should be repeated for 48 hrs from that time. | Vendor to accept & confirm
19.2.4 | Demonstration of all features of the machine, control system & accessories to the satisfaction of BHEL for efficient and effective use of the machine. | Vendor to accept & confirm
19.2.5 | Demonstration by actual use of all supplied accessories to their full capacity for required applications. | Vendor to accept & confirm
19.2.6 | Training of BHEL machine operators in operation of complete machine & accessories etc by the supplier's experts / engineers during their stay at BHEL works. | Vendor to accept & confirm
20 | PACKING
| Sea worthy & rigid packing for all items of complete machine, CNC System, all Accessories and other supplied items to avoid any damage/loss in transit. When machine is dispatched in containers, all small loose items shall be suitably packed in boxes. In c | Vendor to offer & confirm
21 | GUARANTEE
| Guarantee for complete machine and all supplied accessories/attachments/equipments/items for 24 months from the date of acceptance of the machine. | Vendor to offer
22 | GENERAL
22.1 | Machine Model No. | Vendor to inform
22.2 | Total connected load (KVA) | Vendor to inform
22.3 | Total Space required (Length, Width, Height) for complete machine, accessories/attachments and other supplied items like Voltage Stabilizer, Isolation Transformer. | Vendor to inform
22.4 | Painting of Machine / Electrical Panels : RAL 6011 Apple Green ( Polyurethane Paint ) | Vendor to offer
22.5 | Total weight of the machine | Vendor to inform
22.6 | Weight of heaviest part of machine | Vendor to inform
22.7 | Weight of the heaviest assembly of the Machine | Vendor to inform
22.8 | Dimensions of largest part of the machine | Vendor to inform
22.9 | Vendor to submit reference list of customers where similar machines have been supplied mentioning broad specifications of the supplied machine i.e. Model, CNC System, capacity etc. | Vendor to submit
22.10. | Detailed catalogues, sketches/drawings/photographs pertaining to the offered machines and accessories/attachments/items should be submitted with the offer. | Vendor to submit
22.11 | All Cables and Hoses etc. should be well supported & protected in trays/brackets/drag chains etc. | Vendor to confirm.
23.0. | QUALIFYING CONDITIONS
| Only those vendors, who have supplied and commissioned at least one CNC Gas & Plasma Cutting machine of same or higher capacity for similar applications. | Vendor to comply & submit with the offer
23.1. | Name of the customer / company where similar machine is installed. | Vendor to inform
23.2 | Complete postal address of the customer. | Vendor to inform
23.3 | Month & Year of commissioning. | Vendor to inform
23.4 | Name and designation of the contact person of the customer. | Vendor to inform
23.5 | Phone, FAX no. and e-mail address of the contact person of the customer. | Vendor to inform
23.6 | Performance certificate from the customers regarding satisfactory performance of machine supplied to them (Original Certificate or Through E-mail directly from the customer). The original performance certificate may be returned after verification by BHEL, | Vendor to submit
23.7 | BHEL reserves the right to verify information submitted by vendor. In case the information is found to be false/incorrect, the offer shall be rejected. | Vendor to accept & confirm