## Sheet1
TECHNICAL SPECIFICATION FOR ANNEALING FURNACE TECHNICAL SPECIFICATION NO. EMT- 6725 REV. 00
SL. NO | DESCRIPTION OF BHEL REQUIREMENT | REQUIRED | OFFERED | DEVIATION | REMARKS
1 | PURPOSE :
Annealing Furnace will be used for stress relieving of copper bar for the reduction of hardness to facilitate cold forming operation copper bars in subsequent operation.
2 | SCOPE OF SUPPLY :
The scope of supply includes design, manufacturing, supply, erection, commissioning and proving of the performance of the Annealing Furnace at BHEL Haridwar works.
3 | JOB DETAILS AND PROCESS DETAIL:
3.1 | Copper Bar
3.1.1 | Material Grade : Silver bearing copper
3.1.2 | Thickness : 5.0 mm minimum; 25.0 mm maximum
3.1.2 | Width : 30.0 mm minimum; 50.0 mm maximum
3.1.3 | Length of copper bar : 5.0 Mtr minimum; 10.0 Mtr. maximum
4 | DETAILS OF ANNEALING OPERATION :
4.1 | First stage of annealing of copper bar will be done on pre-determined length at intermediate portion of straight copper bar, which will be put under next operation - cold edge bending
4.2 | Second stage of annealing will be done on and around the zone of bent portion of copper bar after completion of cold edge bending
4.3 | Annealing Temperature ( ON JOB) : 600 - 650 Degree Centigrade
4.4 | During first stage of annealing (Sl. No. 4.1), the designated portion of copper bars will be kept at the centre of the furnace along its length 750 mm and approx. 650 mm length of copper bar will be accommodated in the extension box (without heating element) at the rear end of the furnace as shown in the attached sketch.
4.4.1 | Remaining length of copper bar at the other end, will be supported on roller stand (BHEL SCOPE) in front of the furnace
4.5 | During second stage of annealing ( Sl. no. 4.2) of bent portion on copper bar, the bent end of copper bar will be towards the roof of the furnace.
4.5.1 | Remaining length of copper bar at the other end, will be supported on roller stand (BHEL SCOPE) in front of the furnace
4.6 | Vendor can examine the existing Annealing Furnace under operation at BHEL works.
5 | TECHNICAL SPECIFICATION OF ANNEALING FURNACE :
4.1 | Major assemblies / Items Parameters : High Pressure Two Component Putty Mixing Machine should consist of following major items as mentioned in Sl. nos. 4.1.1; 4.1.2; 4.1.3; 4.1.4; 4.1.5; 4.1.6; 4.1.7; 4.1.8 and 4.1.9 of this Technical Specification . | Vendor to confirm
5.1 | Inner effective dimension of annealing furnace :
5.1.1 | Length : 750 mm approx. | Vendor to furnish the details in the offer
5.1.2 | Depth : 750 mm approx, | Vendor to furnish the details in the offer
5.1.3 | Height: 1400 mm approx. | Vendor to furnish the details in the offer
5.2 | Annealing furnace should be designed for 900 Degree Centigrade and job temperature 650 Degree Centigrade. | Vendor to confirm
5.2.1 | Annealing Furnace shall be electrically heated by long lasting and effective heating elements | Vendor to confirm
5.2.1.1 | Material of heating element should be KANTHAL | Vendor to confirm and submit the details in the offer
5.3 | Heating elements are to be provided for three temperature zones as below
5.3.1 | HEATING ZONE I : 1050 Degree Centigrade on lower portion of Annealing Furnace | Vendor to furnish the details of KW capacity and respective location of the heating elements (on inner side of Annealing Furnace) in the offer
5.3.2 | HEATING ZONE II : 650 Degree Centigrade at middle portion (along the height ) of Annealing Furnace | Vendor to furnish the details of KW capacity and respective location of the heating elements (on inner side of Annealing Furnace) in the offer
5.3.3 | HEATING ZONE III : 550 - 600 Degree Centigrade at top portion (along the height ) of Annealing Furnace | Vendor to furnish the details of KW capacity and respective location of the heating elements ( on inner side of Annealing Furnace) in the offer
5.4 | Roof of the Annealing Furnace should be Arch construction | Vendor to confirm and submit the details in the offer
5.5 | Front door shall be rise and fall type properly counter balanced driven by suitable capacity motor, chain and sprocket arrangement. Manual clamping / locking shall be provided on the door for proper sealing. | Vendor to furnish the details in the offer
5.5.1 | NO HEATING ELEMENTS TO BE PROVIDED ON THE FRONT DOOR | Vendor to confirm
5.5.2 | Cutout of size 100 X 450 mm (as shown in the attached sketch) is to be provided at the bottom portion of the front door to facilitate the exit of remaining length (which portion need not to be annealed) of copper bar, to support on the roller stand (BHEL Scope) in front of the furnace. | Vendor to confirm and furnish the details in the offer
5.6 | An extension enclosure without heating element ( as shown in attached sketch) is to be provided at the rear end of the Annealing Furnace, shall be provided - Refer Sl. No. 4.4. | Vendor to confirm and furnish the details in the offer
5.6.1 | Inner size of the extended enclosure as below :
5.6.1.1 | Depth : 700 mm approx, | Vendor to submit the details in the offer
5.6.1.2 | Width : 450 mm approx. | Vendor to submit the details in the offer
5.6.1.3 | Height : 200 mm approx. | Vendor to submit the details in the offer
5.7 | Top surface of the bed of the Annealing Furnace should be around 850 mm - refer attached Sketch | Vendor to submit the details in the offer
5.8 | Thermal Insulation : Good Quality, Effective and Long Lasting refractory bricks and glass wool should be provided on Annealing Furnace, for trouble free operation of the Anealing Furnace | Vendor to submit the details in the offer
5.9 | Outer Body of Annealing Furnace : Should be fabricated from suitable thickness of steel sheet duly reinforced by structural steel. | Vendor to submit the details in the offer
5.1 | CONTROL PANEL
5.10.1 | Control panel should be complete with English Electric / L&T make controlling and indicating electrical gadgets / equipments such Circuit Breaker, Relays, Voltmeter, Ammmeter, Indicating Lamps for the each heating zone of the Annealing Furnace along with Main Swich, Emergency Press Knob, CHINO make 12 point Temperature Recorder for the recording of the temperature of different zones of the furnace and temperature of the job. | Vendor to submit the details in the offer
5.10.2 | 3 no. NiCrNiAlm Thermocouples is to be supplied for the measurement of the temperature at 3 zones as mentioned in Sl. No.5.3.1; 5.3.2 and 5.3.3. | Vendor to conform and submit the details in the offer
5.10.2.1 | Location of these three thermocouples along the inner height of the furnace, is to be indicated in General Arrangement Drawing (Sl. No. 6.1) | Vendor to submit the details
5.10.3 | 6 no. NiCrNiAlm Thermocouples are to be supplied for the measurement of Job Temperature | Vendor to confirm and submit the details in the offer
6 | GENERAL ARRANGEMENT DRAWING OF ANNEALING FURNACE :
6.1 | General arrangement drawing of the offered Annealing Furnace in line with the attached sketch indicating the constructional features and Sl. No. 5.1 to 5.10.3 of this Technical Specification including Overall size and Weight, Total Power requirement etc. are to be furnished in the offer. | Vendor to submit all relevant details
6.2 | General Arrangement Drawing of Annealing Furnace in line with Sl. No. 6.1, is to be submitted for BHEL approval within 6 weeks after placement of Purchase Order | Vendor to confirm
7 | OPERATIONAL & MAINTENANCE MANUAL OF ANNEALING FURNACE :
7.1 | 5 sets of operational & maintenance manual in English language, shall be supplied with the Annealing Furnace. Out of these 5 sets, one set of manual is to be supplied on CD | Vendor to confirm
7.2 | NOTE : In addition to other information, O&M Manual should contain the following also :
7.2.1 | Erection Manual | Vendor to confirm
7.2.2 | Detail Operation Manual | Vendor to confirm
7.2.3 | Detail Maintenance Manual | Vendor to confirm
7.2.4 | Trouble Shooting Chart and Fault Finding Chart | Vendor to confirm
7.2.5 | Assembly and Sectional View Drawings of Annealing Furnace | Vendor to confirm
7.2.6 | Specification Details of Refractory Bricks | Vendor to confirm
7.2.7 | Specification details of Thermocouples at Sl. No. 5.9.2 and 5.9.3 | Vendor to confirm
7.2.8 | Electrical wiring diagram of the Control Panel (Sl. No. 5.9.1) ndicating the layout of the cables, plugs, junction box, terminal strips etc | Vendor to confirm
7.2.9 | Safety instruction for the operation of the Annealing Furnace | Vendor to confirm
7.2.10 | Detailed equipment Parts List along with OEM address should be supplied for all bought items. | Vendor to confirm
8 | POWER SUPPLY AND ENVIRONMENT CONDITION :
8.1 | BHEL will provide input power suply 3 phase, 3 wire, 415 + / - 15% volt, 50 + / - 3% Hz to nearby Isolator switch (BHEL Scope). Cable connection from Isolator Switch to the Control Panel of the Annealing Furnace and remaining cable / wire connection from control panel to the Annealing Furncae, will be in the scope of the vendor. There will be no neutral wire and earthing will be provided through shop structure column. | Vendor to confirm
8.2 | Environment Condition :
| Annealing Furnace and its Control Panel should be suitable for tropical condition with ambient temperature from 0 to 50 degree Centigrade and relative humidity maximum 96 % | Vendor to confirm
9 | OTHER ESSENTIAL ITEMS :
| Full description along with the quantity and price of the items not covered at Sl. No. 5.1 to 5.10.3 above but are essential for the operation & control, installation, commissioning of the Annealing Furnace, shall be offered. | Vendor to confirm and submit the details
10 | SPARES (OPTIONAL ITEM) :
| One Set of spares required for 2 years trouble free operation of the Annealing Furnace, is to be offered | Vendor to confirm
10.1 | Mechanical | Vendor to submit the details in the offer
10.2 | Electrical | Vendor to submit the details in the offer
10.3 | Electronics | Vendor to submit the details in the offer
10.4 | Recommended quantity of Refractory Bricks | Vendor to submit the details in the offer
10.5 | Two no. Thermocouples (Sl. No. 5.10.2) | Vendor to submit the details in the offer
10.6 | Detailed item wise-price list of the spares along with the name and address of suppliers for all bought out items to be offered against each of the above categories along with quantity recommended. | Vendor to submit the details in the offer
10.7 | Vendor will furnish offer validity of two years for the spares after commissioning the Annealing Furnace at BHEL Haridwar works. | Vendor to confirm
11 | PAINTING :
11.1 | Outer surface of Annealing Furnace is to be painted with good quality, long lasting and heat resistant Aluminum Paint | Vendor to submit Grade and Make of the Aluminum Paint, in the offer
11.2 | Steel body to be painted with good quality Red Oxide primer before application of final Aluminum paint | Vendor to confirm
11.3 | NOTE : Vendor will repair the paint with original paint in case the same is damaged in transit / erection, before commissioning the Annealing Furnace at BHEL works. . | Vendor to confirm
12 | PRE-ACCEPTANCE OF THE ANNEALING FURNACE AT VENDOR'S WORKS :
12.1 | Pre-acceptance of the Annealing Furnace will be done by BHEL engineers deputed for training (Sl. No. 13.0) at vendor's works. During pre-acceptance of the annealing furnace, following points will be witnessed by BHEL team : | Vendor to confirm
12.1.1 | Overall construction feature of the Annealing Furnace
12.1.2 | Smooth Rise & Fall of the front door
12.1.3 | Locking of Door
12.1.4 | Independet control of temperature of the each -zone
12.1.5 | Completenes of the Control Panel and Annealing Furnace
12.1.6 | Certificate of the material grade (KANTHAL) of Heating Elements
12.1.7 | Calibration of Thermocouples
13 | TRAINING :
13.1 | Training of two BHEL engineers for 5 working days / mutually agreed period at vendor's works. | Vendor to confirm
13.1.1 | Operation of Annealing Furnace | Vendor to confirm
13.1.2 | Mechanical / Electrical maintenance of Annealing Furnace | Vendor to confirm
14 | ERECTION & COMMISSIONING OF THE ANNEALING FURNACE AT BHEL WORKS :
14.1 | Vendor shall take full responsibility for carrying out the erection, start up, commissioning of the Annealing Furnace at BHEL works . Electrical power (as per Sl. no. 8.1), crane facility and compressed air (4 bar maximum) will be provided by BHEL. | Vendor to confirm
14.1.1 | Overhead crane capacity maximum 3.0 Ton is available in the section where the Annealing Furnace will be installed. If the weight of any any consigment is more than 3 Ton, the vendor shall arrange the required mobile crane / handling facility for the positioning of the Annealing Furnace at the designated location during erection at BHEL works. | Vendor to confirm
14.1.2 | If any foundation is required for the Annealing Furnace, the same is to be clearly specified in General Arrangement Drawing (Sl. No. 6.1). BHEL will prepare the foundation as per the foundation plan submitted by the vendor. | Vendor to confirm
14.2 | No. of days required for the Erection and Commissioning of the Annealing Furnace, to be furnished. Charges if any for the erection and commissioning of the Annealing Furnace, the same should be spelt out in the offer. | Vendor to mention in the offer
15 | JOB PROVING AND FINAL ACCEPTANCE OF THE ANNEALING FURNACE AT BHEL WORKS :
15.1 | Final acceptance of the Annealing Furnace shall be made at BHEL Hardwar works after completion of following activities
15.2 | Successful control of the temperature of different zones (as per Sl. No. 5.3.1 TO 5.3.3 ) of the Annealing Furnnce. | Vendor to confirm
15.3 | Successful annealing of minium 4 chagres of actual copper bars, to the satisfaction of BHEL | Vendor to confirm
16 | GUARANTEE :
| Guarantee for complete Annealing Furnace and its Control, for 24 months from the date of final acceptance of the furnace. Any spares required during erection and commissioning period shall have to be arranged by the vendor free of cost and duty leived have to be borne by the vendor | Vendor to confirm
17 | QUALITY PLAN :
| Vendor shall submit Quality Plan wiithin one month after issue of Purchase Order . | Vendor to confirm
18 | PACKING :
| Sea worthy (in case of foreign vendor) and rigid packing for all the items of the Annealing Furnace and other supplied items, to avoid any damage / loss in transit. All small and loose items like spares etc., should be suitably marked and properly packed in wooden boxes. | Vendor to confirm
19 | GENERAL INFORMATION :
| All the information stated in tender document, are exclusive property of BHEL Haridwar. Under any circumstances these information as stated in this Technical Specification, must not be passed on to any third party without prior permission of BHEL and must not be used directly or indirectly, which may be detrimental to the interest of BHEL. | Vendor to confirm
20 | QUALIFYING CONDITIONS :
| Offer of only those vendors will be considered who have supplied and commissioned at least one number similar Annealing Furnace as mentioned in this Technical Specification, in last five years and it is working satisfactorily for at least one year after commissioning the Annealing Furnace. Supporting documents as below are to be submitted along with the offer. | Vendor to confirm
| i) Name of the company / customer, where similar Annealing Furnace (s) is (are) installed | Vendor to submit the details in the offer
| ii) Complete postal address of the company / customer | Vendor to submit the details in the offer
| iiii) Year of commissioning of similar Annealing Furnace | Vendor to submit the details in the offer
| iv) Application for which the Annealing Furnace (s) is (are) installed | Vendor to submit the details in the offer
| v) Name and designation of the contact person of the company / customer | Vendor to submit the details in the offer