## Sheet1
SPECIFICATION FOR HOT AIR DRYING SYSTEM
NOTE :-
1. Vendor(OEM) must submit complete information against clause at Sl.No.. 12.0 The offer, complying this clause, would only be considered. 2. The vendor(OEM) should fill the "Offered" Column in compliance to specified requirements and also "Deviations"
| ADDRESS OF THE SUPPLIER : | ADDRESS OF THE INDIAN AGENTS :
| TELEPHONE NOS.: | TELEPHONE NOS.:
| FAX NOS.: | FAX NOS.:
| E-MAIL ADDRESS : | E-MAIL ADDRESS :
SCOPE: | SPECIFICATION FOR HOT AIR DRYING SYSTEM
SL. NO. | DESCRIPTION OF BHEL REQUIREMENT | REQUIRED | OFFERED | DEVIATION | REMARKS
1.0 | APPLICATION
| Hot air blower will be used for continuous operation of 24 hours for the supply of hot air for heating to the internals of Duplex heater (horizontally divided shell) and two pass on each side of water box, having carbon steel shell of outside diameter 1800 mm, length about 15meters and total weight 38 tonnes approx. | Vendor to offer
The internals of heat exchangers shall contain mostly stainless steel/steel/brass tubes, steel parts, empty space containing approx. 30-50 litres of water and rest of air.
The temperature of complete heat exchangers including blank space shall be raised upto 300 deg.C in 8 hours to evaporate water completely and dry the internals of heat exchangers . The outside surface of heat exchanger is exposed to the atmosphere.
This shall be in tandem with a vacuum system to evacuate the Heat exchanger and subsequently fill it with Nitrogen from Nitrogen cylinders (Nitrogen cylinders in Bhel's scope)
2 | WORKING CONDITION:
| (i) Input Supply: :415Volts+/- 10% fluctuation :3-phase,3-wire system :50 Hz +/-3% fluctuation. Note :Supply shall be made at single point. Further distribution shall be done by vendor. | Vendor to note
(ii) Ambient Temperature of working place : From 3 deg. C in Winter to 50 deg. C in Summer.
(iii) Relative humidity of working place : Upto 95% in Rainy season.
(iv) Working atmosphere: Fabrication Shop floor.
3 | TECHNICAL SPECIFICATION:
| The hot air blower unit shall be capable of 24 hours continuous operation for supply of hot air @ 1200 cu. m per hour (min.) for heating shell side and tube side internals of the heat exchangers simultaneously. The capacity of the heater banks of the hot air blower unit shall be designed so that the temperature of the hot air at the inlets of the heat exchangers shall be variable between 150-300 deg.C. The heat exchangers shall be kept at 15 meters (max) distance from hot air blower for heating /drying. The complete hot air blower unit with protective covers shall be mounted on a suitable movable trolley/base .Vendor to submit detailed drg showing overall size of the system. The hot air blower shall be designed to take air directly from atmosphere. | Vendor to offer
3.1 | Vendor to submit calculations for total Heat input/Wattage to achieve the requirement. | Vendor to submit
3.2 | The following pressure drops shall be taken into account for | Vendor to confirm
designing the hot air blower system.
3.2.1 | In heat Exchangers:
a) Shell Side = 0.2kg/cm2 on each side/pass.
b) Tube side = 0.2 kg/cm2 on each side/pass.
3.3 | Hot air blower shall be provided a header at the outlet of the hot air and form the header 4 nos. connection with thermally insulated S.S flexible piping shall be provided for supplying hot air to shell side and tube side of the heat exchangers simultaneously. Option to operate 2/4 points should be available. Vendor to provide scheme for drying the heat exchanger. | Vendor to offer
Vendor to quote price of flexible pipe on per meter basis.
The above insulated flexible piping shall be fitted with Quick Change couplings at outlets for connecting the piping to heat exchanger easily and quickly.
3.4 | The system/equipment shall have: a) Valves to regulate the hot air . | Vendor to confirm
b) Temperature indicators .
c) Pressure indicators on the both side of the outlet connections.
d) Humidity sensors/measuring device.
Hot air blower shall be provided with electronic type of interlocking between the heater Bank and the blower to safeguard/protect the heater bank in case there is no supply of air.
The arrangements of heater banks shall be so designed that each heater bank should be by passed as and when required, easily maintained and replaced .
Pressure indicator, temperature indicator and safety valve should be fitted on the heater bank shell/hot air blower.
3.5 | Hot air drying system to indicate to shift to vacuum pump mode after drying of the heat exchanger is achieved. Starting the vacuum pump & stopping the blower should be in single switch operation.
3.6 | Evacuation of the Heat exchanger to -0.9 kg/cm2 to be achieved in about 30 min. An indication after achieving rated vacuum/switching off the pump should be in place. | Vendor to confirm
3.7 | Hot air blower is to be fitted with filters to remove dust and oil and. Air quality measuring device with interlock to be in place to allow only clean air into the heat exchanger.
3.8 | 3-4 Thermocouples are to be installed at adequate places on the Heat exchanger to measure the temparature of the heat exchanger & indicate on the control panel.
3.9 | Hot air blower to achieve outlet air temperature within ½ hour after start of Blower & Heater.
3.1 | Vendor to submit TC of hydraulically tested heater chamber. | Vendor to offer
3.11 | Main power isolator (3 Phase -200Amp) on control panel.
3.12 | Vendor to quote maximum power required for the unit in kw.
4 | SAFETY REQUIREMENT :
| All pipes and cable etc on the machine should be well supported and protected, these should not create any hindrances to machine /operator movement for effective use / maintenance. | Vendor to confirm
4.1 | Hot Air Drying system shall be protected for electrical shocks . Other safety measures are to be included for the system and details are to be specified in the offer.
4.2 | Environmental Performance:
| Maximum Noise level shall be 85 dB (A) at normal load condition at | Vendor to confirm
one meter away form the machine It should be as per international
standard like DIN 45635-16
4.3 | Protection enclosures shall be provided.
4.4 | Paint of the machine should be oil resistant & should not peel off.
5 | SPARES:
5.1 | Itemized breakup of mechanical, electrical / electronic, Hydrualic & | Vendor to offer
other spares in sufficient quantity as per recommendation of vendor
for 2 years of trouble free operation on continiuous basis.
5.2 | Vendor to quote for spare impeller ,pedestal bearing & quick change couplings
5.3 | Complete list of Spare parts.
6 | DOCUMENTATION
| Five sets of following documents (Hard copies) in English language | Vendor to offer
should be supplied along with the machine.
6.1 | Operating manual of machine with all detailed assembly drawings.
6.1.1 | Detailed maintenance manual alongwith the drawings/assembly drgs/circuit diagrams for mechanical, Electricals , electronic & Hydraulic parts. Details of electric, Hydraulic circuits. | Vendor to offer
6.1.2 | Details of drive control of valves and temperature gauge and Pressure
gauges.
6.1.4 | Complete part items /bill of materials & specification to be given with the offer.
6.2 | List of all Bought out items with their catalogue & address of suppliers.
7.0 | ERECTION & COMMISSIONING
7.1 | Erection & Commissioning of machine shall be responsibility of | Vendor to offer
the Vendor. All accessories , tools & tackles, with mechanical & electrical
connections shall be responsibility of vendor .
7.2 | Successful proving of BHEL components by Vendor shall be | Vendor to accept
considered as part of commissioning
7.3 | Commissioning spares if required for commisssioning of the machine | Vendor to Submit
within stipulated time, shall be brought by the Vendor on returnable basis
7.4 | Schedule of erection & commissioning shall be submitted with the offer.
7.5 | Terms & conditions for erection & commissioning shall be furnished
by the vendor seprately.
8 | HOT AIR DRYING SYSTEM MOUNTED ON MOVABLE TROLLEY
CONSISTING OF EQUIPMENT AND ACCESSORIS:
8.1 | Blower and Vacuum pump along with motor and accessories - 1 set | Vendor to offer
8.2 | Heater banks with accessories and instruments - 1 set
8.3 | Starter - 1 set
8.4 | Interlocking arrangements -1 set
8.5 | Thermally insulated flexible pipings(L=15 m approx) - 1 set
8.6 | Control panel with main power isolator -1 set
9 | PROVEOUT
9.1 | Complete drying and Nitrogen filling of one Heat exchanger at BHEL works shall be done by the Vendor for proving of the equipment/system. Typical Drg. Of Duplex heater (HXE/SK/1538) is attached. | Vendor to accept
10 | GUARANTEE
10.1 | Guarantee for complete machine/equipment for all accessories / spares for 24 months from the date of commissioning. | Vendor to offer & confirm
11 | GENERAL
11.1 | Machine model no. | Vendor to inform
11.2 | Total connected load (KVA) | Vendor to inform
11.3 | Total weight of the machine | Vendor to inform
11.5 | Leakage test for all Hydraulic /air pipes to be done at 1.5 times of working pressure at their works & shall be witnessed by BHEL | Vendor to confirm
12 | Qualifying condition
12.1 | Only those vendors ,who have supplied & commissioned at least one similar equipment/system and working satisfactorily since last one year shall be considered. | Vendor to comply & submit with the offer
12.2 | Vendor to submit the following information with the offer: Name of customer /company where similar equipment is installed. | Vendor to inform
12.2.1 | Month & year of commissioning . | Vendor to inform
12.2.2 | Complete postal address of the customer. | Vendor to inform
12.2.3 | Phone, FAX No., E-mail address of the contact person of the customer. | Vendor to inform
12.3 | Performance certificate from the customer regarding satisfactory performance of the equipment supplied to them. (Original certificate or through Email diectly from the customer.) The original performance certificate may be returned after verification by BHEL. | Vendor to submit
12.4 | BHEL reserverse the right to verify information submitted above by the vendor. Incase the information is found to be false /incorrect the offer shall be rejected. | Vendor to accept