## manipulator
| BHARAT HEAVY ELECTRICALS LIMITED |  | Date :
| Heavy Power Equipment Plant, Ramachandrapuram, |  | Due Date :
| Hyderabad - 502 032. INDIA. |  | Supplier Qtn. No.:
| Purchase Dept. FAX : 040 - 23021910 & 23021954 Telefax: 23020173 |  | Date :
E-mail(Purchase Dept.) :burre@bhelhyd.co.in
TENDER DOCUMENTS TO BE FILLED BY THE SUPPLIER FOR SUPPLY OF
8 Ton Capacity Welding Manipulator (M207 CG7P0090/BRK)
ADDRESS OF THE SUPPLIER :
TELEPHONE NOS.:
FAX NOS.:
E-MAIL ADDRESS :
SNo. | Description for BHEL Requirement | Offered | Deviations | Remarks
1.0 | Type = Conventional Welding Manipulator
2.0 | Technical Specifications
2.1 | Capacity = 8 Tons
2.2 | Centre of Gravity = 400 mm for 8 Ton load
2.3 | Eccentricity = 150 mm for 8 Ton load
2.4 | Table size = 3500mm dia. x 33 mm thick after machining
2.5 | Rotational Speed 360º = 0.033 to 0.66 rpm ( Infinitely Variable)
2.6 | Tilting Speed = Fixed
2.7 | Tilting Angle = 0 to 135º ( 90º forward tilt and 45º backward tilt )
2.8 | Table slot & bolt size = 6 Nos. M24 ( radial )
2.9 | Input Power supply = 415 V ± 10 % volts , 3 phase, 50 HZ ± 3 HZ variation
2.1 | Table earthing for welding capacity = Upto 1500 Amps
2.11 | Rotation and tilting motor capacity = To be mentioned with caculation by supplier
2.12 | Rotation and tilting torque = To be mentioned with caculation by supplier
3 | Technical Features:
3.1 | Concentric rings on table to facilitate fast and accurate alignment and marking
3.2 | Remote control pendant with push buttons for all functions / movements i.e. stop/start/emergency stop/speed control/tilt etc.
3.3 | Lifting hooks for table frame for height adjustment as per requirement
3.4 | Rigid and sturdy structure , no vibration during rotation, tilting operation with full load
3.5 | Complete with controls, starter,earthing of table,standard clamps /bolts, operator tool box,foundation bolts/washers etc. and any other tooling and fixtures.
3.6 | Motors, bearings, electrical components shall be of reputed make like
a) Motors ( Energy efficient ) : Crompton / ABB / Siemens /NGEF or reputed make
b) Gears / Gear box : Elecon / Shantthi / Power Build or reputed make
c) Bearings : SKF / FAG / Koyo / Timken / HMT or of reputed make
d) Electrical Components : Siemens / L&T or reputed make
3.7 | Mechanical stoppers shall be provided for all end movements in addition to limit switches
4 | Civil foundation drawings to be furnished within 2 weeks from placement of order.
5.0 | Recommended spares for 2 year trouble free operation to be quoted with price break up.
6.0 | 5 Copies of operation and maintenance manuals shall be supplied with the manipulator:
6.1 | Mechanical assembly drawing
6.2 | Electrical circuit diagram with wire nos., and wiring diagram
6.3 | Operation and maintenance instructions
6.4 | Do"s and Don"ts
6.5 | Fault diagnosis
6.6 | Complete spare parts list with part numbers
7.0 | 2 years guarantee for smooth working after commissioning and prompt after sales services during and after guarantee period
8.0 | Installation and commissioning by supplier at BHEL.
9.0 | BHEL Engineers will carry out the pre-inspection of manipulator at Supplier's works. Supplier shall impart training to BHEL technical personnel on operation/maintenance aspects of manipulator.
10.0 | Names and addresses of customers with contact person to whom similar welding manipulators have been supplied and working satisfactorily to be furnished.