## Sheet1
| BHARAT HEAVY ELECTRICALS LIMITED |  | Date : | ____________________
| Heavy Power Equipment Plant, Ramachandrapuram, |  | Due Date : | _____________________
| Hyderabad - 502 032. INDIA. |  | Supplier Qtn. No.: | _____________________
| Phones :091-040- 23182250, 23020173 |  | Date : | _____________________
Fax Nos :091- 040 - 23020173
E-mail : burre@bhelhyd.co.in
TENDER DOCUMENTS TO BE FILLED BY THE SUPPLIER FOR SUPPLY OF
TELESCOPIC TYPE HYDRAULIC CYLINDER LIFTING PLAT FORM
ADDRESS OF THE SUPPLIER:
TELEPHONE NOS:
FAX NOS:
E-MAIL ADDRESS:
Sl.No. | Description of BHEL Requirement (Specification No.S-EMT-125 /00 Dt.06.06.2006) | Offered | Deviations | Remarks
1 | Item Description: Telescopic type hydraulic cylinder lifting plat form
2 | PURPOSE: To work at different heights inside the stator core bore during core building and other related activities. The equipment is to be assembled at minus 6m level in the core building pit (General Arrangement of the item is shown in the enclosed drawing 4-EMT-1637/00)
3 | TECHNICAL PARAMETERS:
3.1 | Make/Model : To be specified
3.2 | Type: Single acting (upward) , return by self weight.
3.32 | Load carrying capacity: 2000kg
3.4 | Travel : 10,000mm (lift height)
3.5 | Travel speed :3 - 5m/min (adjustable) with inching facility.
3.6 | Piston dia : 185/260/310mm
3.7 | Size of head piece plate (Top working platform) : Ø600mm, Detatchable
4 | HYDRAULIC SYSTEM:
4.1 | Pump :Gear pump /screw pump * Flow : Vendor to specify * Pressure : Vendor to specify
Sl.No. | Description of BHEL Requirement (Specification No.S-EMT-125 /00 Dt.06.06.2006) | Offered | Deviations | Remarks
4.2 | Motor: Capacity make and other details to be furnished .
4.3 | Hydraulic power pack: Fabricated tank of adequate capacity and complete with suction strainer, return line filter, level indicator, filler cum air breather, drain plug etc. All connections are to be of made with steel piping.
4.4 | Furnish material specification of Telescopic ram.
4.5 | Hydraulic circuit: Furnish drawing with details
4.6 | All seals and other bought out items shall be of reputed make. Furnish details like make, type, matl used and source of supply etc.
5 | CONTROLS FOR UP AND DOWN TRAVEL OF THE PLAT FORM:
5.1 | The RAM should be operated either from foot pedal switch (Up,Down movement and Emergency stop button) mounted on the platform or Control panel with a provision for interlocking facility.The Foot pedal switch to be connected with a cable of 20M length.Provision for downward speed control to be provided.One Manual Valve to be provided to isolate RAM from Power Pack.Furnish full details.
5.2 | Emergency stop button: To be provided
5.3 | Operation with selector switch inside the control panel.
5.4 | Control cable: Suitable cable of length 15m
6 | WORKING CONDITIONS:
Total equipment should work trouble free and efficiently under following operating conditions. Power Supply: Voltage: 415 V - 15%, +10% Frequency: 50 Hz +3%, - 3% No. of phases = 3 Ambient Conditions: Temperature = 0 to 45 degree celsius Relative Humidity = 95% max.
Sl.No. | Description of BHEL Requirement (Specification No.S-EMT-125 /00 Dt.06.06.2006) | Offered | Deviations | Remarks
7 | ELECTRICAL:
7.1 | 415V + 10% / -15%, 50HZ +/-3 HZ, 3 Phase AC (3 wire system with out neutral) Power Supply Voltage will be provided by BHEL at a single point near the equipment, as per layout recommended by Vendor. All types of cables, connections, circuit breakers etc. required for connecting BHEL's power supply point to different parts of the equipment, shall be the responsibility of vendor. Requirement of grounding/earthing with required material details is to be informed by vendor well in advance so that same could be incorporated during construction of foundation.
7.2 | Motors shall conform to IEC or Indian Standards
8 | SAFETY :
8.1 | Furnish details of safety features incorporated in the system.
8.2 | All pipes, cables, etc., should be well supported and protected. These should not create any hindrance to operator's movement.
8.3 | Emergency switches at suitable locations are to be provided.
8.4 | The platform should not collapse at any stage of operation due to power failure or any other failure of the system. Suitable safety features to be incorporated in the system. Furnish details.
9 | ENVIRONMENTAL PERFORMANCE OF THE EQUIPMENT :
The equipment shall conform to following factors related to environment :
9.1 | There shall not be any emissions from the equipment.
9.2 | There should not be any effluent from the equipment.
9.3 | No hazardous chemicals shall be required to be used in the equipment.
9.4 | If any safety / environmental protection enclosure is required it shall be provided by the vendor.
9.5 | Paint of the equipment should be oil resistant and should not peel off.
10 | TOOLS FOR OPERATION & MAINTENANCE :
10.1 | Necessary tools required for operation and maintenance of the equipment should be supplied. List of such tools should be submitted with offer.
Sl.No. | Description of BHEL Requirement (Specification No.S-EMT-125 /00 Dt.06.06.2006) | Offered | Deviations | Remarks
11 | ESSENTIAL SPARES:
11.1 | Itemised price breakup of mechanical, hydraulic, pneumatics and electrical spares required for 2 years of trouble free operation of the equipment to be quoted.
12 | DOCUMENTATION : Five sets of following documents (Hard copies) in English language should be supplied along with the machine
12.1 | Operating manuals.
12.2 | Detailed Maintenance manual of the equipment with all relevent drawings including Electrical / Hydraulic circuit diagrams.
12.3 | Foundation drawings.
12.4 | One additional set of all the above documentation on CD ROM, wherever possible.
13 | ERECTION & COMMISSIONING
13.1 | Supplier to take full responsibility for carrying out the erection, commissioning and proving of the equipment for its proper function, it’s control & all types of other supplied equipment.
13.2 | Tools and equipment required to carry out all above activities should be brought by the supplier.
14 | INSPECTION: By BHEL engineers at supplier's works before dispatch. The vendor to demonstrate proper functioning of the equipment.
14.1 | Tests/Activities to be carried out at supplier’s works before dispatch of the equipment:
14.1.1 | The equipment is to be demonstrated for its proper function.
14.1.2 | Visual test, major overall dimension check, no load test, load test etc.
Sl.No. | Description of BHEL Requirement (Specification No.S-EMT-125 /00 Dt.06.06.2006) | Offered | Deviations | Remarks
14.2 | Tests to be carried out at BHEL during commissioning.
14.2.1 | Tests carried out at 14.1.1 & 14.1.2 during inspection at vendor's works are to be repeated at BHEL works during commissioning of the equipment.
14.2.2 | The performance of the equipment is to be proved during commissioning.
15 | PACKING:
15.1 | Proper packing for the equipment, control and other supplied items to avoid any damage/loss in transit.
16 | GUARANTEE :
16.1 | 18 months from the date of commissioning of the equipment.
17 | GENERAL :
17.1 | Total connected load (KVA):
17.2 | Floor area required (Length, Width, Height) for complete equipment & accessories
17.3 | Painting of equipment / Electrical Panels : RAL 6011 Apple Green (Polyurethane Paint)
17.4 | Delivery period : To be indicated
18 | REFERENCE LIST / QUALIFYING CONDITIONS :
They should be in line of manufacturer of Hydraulic lifting telescopic plat forms for not less than 5 years. Furnish printed catalogues, brochures showing varieties of such equipment manufactured and supplied.. Furnish references of customers and broad specifications of the equipment.
19 | SPECIAL REMARKS:
19.1 | Suppliers quoting for the equipment shall fulfill the following.
19.1.1 | They shall be the original equipment manufacturers
Sl.No. | Description of BHEL Requirement (Specification No.S-EMT-125 /00 Dt.06.06.2006) | Offered | Deviations | Remarks
20 | OFFER TO INCLUDE:
20.1 | Along with the technical offer, one copy of the specification furnishing point to point answers with adequate proof to be submitted. Without this information, the offer will not be considered.
20.2 | General arrangement drawing of the equipment showing space requirement and services required.
21 | Two part bid system shall be followed.
Specification No.S-EMT-125 /00 Dt.06.06.2006