## Sheet1
| ITEM | MAKE | OTHER DETAILS
1 | Bearings | SKF / FAG / Timken
2 | Cables | ISI approved | Cables with copper conductors only
3 | Connectors | Elmex / Wago
4 | Contactors | SIEMENS
5 | Master Controller | Siemens / SOC / WMI
6 | Couplings | Hi-Cliff / WMI
7 | Fuse / Fuse holders | English Electric
8 | Hooks | Herman Mohatta / Hercules
9 | Isolator Switch | SIEMENS
10 | Isolators | SIEMENS
11 | Limit Switches | Siemens / SOC / OMEGA | IP54 or better
12 | Lubrication Pump/motor | CENLUB
13 | MCB | SIEMENS
14 | MCCB | SIEMENS
15 | Motors ( Auxiliary) | GEC / BBL / CROMPTON GREAVES / ALSTOM | IEC Frame sizes, IP54 or better
16 | Motors (Squirrel cage) | GEC / BBL / CROMPTON GREAVES / ALSTOM | IEC Frame sizes, IP54 or better, Crane duty, 1 hour rated, 40% CDF
17 | Overload relay (Electrical) | SIEMENS
18 | Overload relay (Mechanical) | ELECTROGEAR
19 | Panels | SIEMENS / GODAVARI ELECTRICALS / DANDAPANI / Original equipment manufacturer | Should be made from 18 G sheet steel, Powder coated and should be provided with panel locking facility.
20 | Pendent pushbutton station | HANSU | With colour coded pushbuttons and name plates
21 | Pneumatic timers | Bharatia Cutler Hammer
22 | Push Buttons | SIEMENS
23 | Radio Remote Control | Stromag / SNT | 3-0-3 step operation, Hand held / Joy stick type with rechargeable batteries and charger
24 | Rails |  | CR-80 / CR-100 / CR-120 / Square bar as per IS-3443
25 | Resistance Box | BCH / SOC / WMI / OMEGA | IP11 or better
26 | Thruster Brakes | SOC / WMI / OMEGA | IP54 or better
27 | Squirrel cage induction motors (suitable for crane duty application and to run with VVVF drives) | ABB / SIEMENS / ALSTHOM | IEC Frame sizes, IP54 or better, Crane duty, 1 hour rated, 40% CDF.
28 | Variable frequency drives with regenerative braking resistance | ABB drives - Type ACS800 / ACC 800 Siemens - Type Master drives Schneider - Type Altivar 71 | Digital type
29 | Wire Rope | Usha Martin / Fort William / Bharat wire ropes