## Sheet1
|  | BHARAT HEAVY ELECTRICAL LIMITED |  |  | Enquiry No. :
|  | UNIT'S ADDRESS: |  |  | Due Date :
|  | CONTACT PERSON'S NAME/DESIGN./PHONE NO./E-MAIL (FROM PURCHASE DEPTT.) |  |  | Supplier Qtn. No.:
Date :
SPECIFICATION CUM COMPLIANCE CERTIFICATE OF TOOLPRESETTING MACHINE
NOTE:-
1. Vendor must submit complete information against clause no. 18 (Qualifying Conditions). The offer meeting this clause would only be processed.
2. The "Offered" Column and where applicable, the "Deviations" & "Remarks" Column of this format shall be filled in by the Vendor and submitted along with the offer. Inadequate / incomplete, ambiguous, or unsustainable information against any of the clauses of the specifications/requirements shall be treated as non-compliance.
3. The offer and all documents enclosed with offer should be in English language only.
4. All dimensions are in mm unless otherwise stated.
NAME & ADDRESS OF THE SUPPLIER :
TELEPHONE NOS.:
FAX NOS.:
E-MAIL ADDRESS :
SCOPE: SUPPLY, ERECTION & COMMISSIONING OF TOOL PRESETTER COMPLYING WITH SPECIFICATIONS AS BELOW:
| SNO | DESCRIPTION FOR BHEL REQUIREMENT | SPECIFIED / TO BE CONFIRMED BY | OFFERED | DEVIATIONS | REMARKS
| 1 | PURPOSE: Machine is required for measurement of length and radius offsets of tools for various types of CNC machines viz, CNC Horizontal Borer, CNC Milling Machine, CNC Machining Center, CNC Lathe, CNC Vertical Borer etc.
| 2 | The equipment should be with Image Processing Video camera interfaced with PC. | Vendor to confirm and offer
| 3 | Measuring Range Z-Axis(long.) | 525 MM OR MORE
(Anoop Anandani) (SK Shukla) (Dashrath Singh) (Govind Singh) | 4 | Measuring Range X-Axis(long.) | 500 MM OR MORE
| 5 | Slide clamping | Pneumatic
| 6 | Slide displacement | Manual, single hand operation.
| 7 | Measuring System | Heidenhain Make.
| 8 | Table/Turret dia. | 900mm or more
| 9 | No. of stations on Table | 8 or more
| 10 | ADOPTER TOOL POST BT50/ISO50 : It should be possible to clamp BT50/ISO50 tool adopters with all types of pull studs. The tool clamping can be with or without Pull studs. Clamping elements, if required for different types of Pull Studs shall be offered by the vendor. | Vendor to confirm and offer
| 11 | ADOPTER TOOL POST ISO60 : It shall be offered with Clamping element & arrangement for toolclamping with Pull Stud. | Vendor to confirm and offer
| 12 | ADOPTERS FOR LATHE AND VERTICAL BORERS : Tool Adaptors for Lathes & Vertical Borers shall be as per the following drawings enclosed: (a) 009.91-225,009.91-546,300.13-093 L/R (b) Annexure I and Annexure II (c) MC4.2 and 5.2,MC4.3 and 5.3,MC4.4 and 5.4 L/R for sizes h=32mm and h=40mm (d)WK-160-30,31,32,33,34,35,36 L/R (e) N-33490 | Vendor to confirm and offer
| 13 | CALIBRATION MANDREL: Arrangement for calibration of all types of tool holders with or without calibration mandrel for measurement in both axes. Its details will be submitted with the offer. | Vendor to confirm and offer
| 14 | TOOL MEASUREMENT: The machine shall be equipped with a PC based system for recording of measured values. For this the machine shall be equipped with PC and printer as per following specifications: | Vendor to confirm and offer
| 15 | HARDWARE: PC with following minimum configuration : 1. Processor Pentium IV/Dual core or more. 2. 512 KByte Cache. 3 512 MB RAM memory (expandable) . 4 Two centronics - interfaces. 5 Four V.24/RS232C - interfaces. 6 80GB or higher Hard disc. 7 3.5"/ 1.44 MB Floppy disc drive. 8 SVGA-card . 9 17" SVGA - colour monitor. 10 DVD/ CD ROM 52x or moe. 11 USB port with 1GB or more Pen (Flash) drive. 12 Full function keyboard. 13 Operating system: Licensed copy of latest version of WINDOWS based operating system. 14 Ethernet Card ,related hardware and software,Connectors and cable with sufficient length. on existing Plant Network. 15 Antivirus package. 16 Rack for storage of PC, Priner etc. with all accessories. 17 All other features as offered are to be intimated. NOTE : Latest cofiguration of PC shall be supplied as available on the date. | Vendor to confirm and offer
| 16 | PRINTER: Printer 300 dpi, printing width 60mm for normal sheet as well as label printing, with complete interface and cables. Drivers required for different types of printers shall be preloaded in the operating system of PC. 6000 no. of labels to be supplied alongwith the machine. | Vendor to confirm and offer
| 17 | UPS : Suitable UPS with 30 minutes operating time for the offered Tool Presetting Machine shall be offered. | Vendor to confirm and offer
19.1.1 | 18 | QUALIFYING CONDITIONS :
19.1.2 | 18.1 | Only those vendors who have manufactured, supplied and commissioned atleast one Tool presetting device of same size (Table dia 900 with 8 stations.Measurement range 500mm in Z and X axis) or higher size for similar application in the past ten years(on the date of opening of tender) and such device is working satisfactorily for at least last one year after commissioning(on the date of opening of tender) should quote. However, if such machine has been supplied to BHEL than such machine should be presently working satisfactorily for more than six months after its commissioning and acceptance (on the date of opening of tender) in BHEL. | Vendor to inform
19.1.3 | 18.11 | The following information must be submitted by the vendor about the companies where similar machines have been supplied. The information should be for the equipment of the model quoted or of bigger model and specification. This information is essential for qualification of bid else the bid may be ignored. | Vendor to inform
19.1.4 | 18.12 | Name and complete postal address of the customer/ company where similar machine(s)/device(s) is (are) installed. | Vendor to inform
19.1.5 | 18.13 | Year of commissioning. | Vendor to inform
19.1.6 | 18.14 | Broad Specifications of the machine | Vendor to inform
19.1.7 | 18.15 | Machine model | Vendor to inform
19.1.8 | 18.16 | Z-Axis (Length) | Vendor to inform
19.1.9 | 18.17 | X-Axis (Diameter) | Vendor to inform
19.1.10 | 18.18 | Performance certificate from the customer(s), in original, mentioning the aforesaid data, for verification by BHEL. | Vendor to inform
| 18.19 | Name, designation, address, Phone no., FAX no. and email address of the issuer of the Performance Certificate/ contact person of the customer | Vendor to inform
| 19 | TRAINING: Training for BHEL Engineers in the fields of Electrical/ Electronics maintenance and Operations for a week, at the time of commissioning, shall be provided at Purchaser's works. | Vendor to confirm and offer
| 20 | AIR DRIER: Refrigerated type Dryer & Filter of suitable capacity for the compressed air requirements of the machine and to suit required air quality should be supplied. The Dryer should be suitable for BHEL compressed air supply having pressure upto 5 Kg/sq.cm with relative humidity upto 95%.
| 21 | FOUNDATION BOLTS & LEVELING SHOES: All material required for the final erection of the machine will be supplied by the vendor. | Vendor to confirm and offer
| 22 | INSTALLATION & COMMISSIONING: Complete installation and commissioning of the Equipmen at BHEL Hardwar.Any special equipment required for commissioning of the equipment shall be supplied by the vendor as part of standard Scope of supply.Total guidance about calibration of all types of tool adopters shall be provided. | Vendor to confirm and offer
| 23 | MANUALS/Documents. Hard copy and CDs : Manuals about operation of machine, circuit diagrams, calibration and servicing manuals in English, including: 1.complete electrical scheme 2.electronic circuit diagram for Tool Presetter electronics 3.electronic circuit diagram Stepper Motor Controller. 4.Service Manual of Stepper Motor. 5.The drawings of Tool Posts. 6.Detailed assembly drawings of each sub-assemlies of machine with mark of each components AND Bill of material of all components with their part number and specification 7.Pneumatic and lubrication diagram with Bill of material of each components with their part number, specification & make. 8.The drawings of Tool Posts. 9.details of Clamping arrangement for BT50/ISO50 & ISO60 Adaptors. 10. Detailed specifications of the offered Printer 11.Copy of all software to be supplied on CDs. 12.Ghost CD of hard disc. | Vendor to confirm and offer
| 24 | GUARANTEE AND WARANTEE: Two years full guarrantee for the complete equipment from the the date of installation & commissioning. | Vendor to confirm and offer
| 25 | Essential Spares. The following spares will be offered indicating itemwise prices : 1 Heidenhain PC IPA board 2 X-axis& Z-axis Heidenhain scales with Scanning Head 3 Set of Bellow covers : Bellow Covers X-axis Front Bellow Covers X-axis Rear Bellow Covers Z-axis 4.One number of each type of pressure control valve,pressure reducing valve, direction control valve,pressure switch,flow switch & didtributor used in Pneumatic & lubrication circuits. 5.One complete length of each type of pneumatic & lubrication pipes AND ten numbers of each type of couplings(connections) used in Pneumatics and lubrication circuits of machine. 6 Airmaintenance kit with spare filter & regulator etc. 7 Linear & other bearings used in machine 8 ADW box with connecting cables 9 Cables from scales to box 10 Stepper motor for X,Z.(if used) 11 Stepper motor controller.(if used) 12 Controller expansion. | Vendor to confirm and offer
|  | 13. Solenoid valve for Rotary table 14 Teeth belt. 15 Air pressure control for axis clamping 16 Hard disc loaded with operating system and OEM SOFTWARE of same capacity as used in the machine 17 Any add on card specially used in the PC- 1 No each type. 18 Seals and gaskets all type 3 sets 19 Camera with connecting cables ------- 1 Set | Vendor to confirm and offer
| 26 | Networking: The system should have the provision for connecting the machine on an existing network through Ethernet port. Complete details of available features should be offered. The PC of the m/c shall appear as a node on Plantwide Local Area Network(LAN). | Vendor to confirm and offer
| 27 | Technical Supply conditions: The machine setup should be suitable for operation in the following conditions: Voltage : 415V with fluctuation +/- 10% Frequency : 50 HZ with fluctuation +/- 3% Temperature : 0 to 45 Deg. Celsius. Compressed air : 3 to 5 Kg/Sq. Cm. Relative humidity : 95% | Vendor to confirm and offer
| 28 | Tropicalisation : All machine Electricals and paint should be suitably tropicalised. | Vendor to confirm and offer
| 29 | Packing: Machine shall be suitably packed in sea worthy packing to avoid transit damage. | Vendor to confirm and offer
Note on C58: bhel: