## Sheet1
FF07006 DATE-12/09/07
CFFP/BHEL HARDWAR
SPECIFICATION FOR CENTRE LATHE MACHINE
NOTE:-
1. The "VENDOR TO CONFIRM/SPECIFY" Column and "REMARKS" Column of this format shall be filled in by the Vendor and submitted along with the offer. Inadequate / incomplete, ambiguous, or unsustainable information against any of the clauses of the specifications/requirements shall be treated as non-compliance.
2. The offer and all documents enclosed with offer should be in English language only.
SCOPE: SUPPLY, ERECTION & COMMISSIONING OF CENTRE LATHE MACHINE COMPLYING WITH SPECIFICATION AS BELOW
SL.NO. | DESCRIPTION FOR REQUIREMENT | SPECIFIED/ TO BE CONFIRMED BY VENDOR | REMARKS
1 | PURPOSE & WORKPIECE MATERIAL :
1.1 | Purpose: The machine shall be used mainly for rough machining of Turbine and Generator Rotors & Hydroshafts forging which are components of high precision. The machine shall be used for all types of turning/grooving operations on diameters & faces,Facing, Boring, Taper turning & Profile mchining operations. | To Confirm
1.2 | Work Piece Material: Steel Forgings shall be in black condition. Machine should be suitably designed to withstand toughest conditions as our forgings generally have black spots, hard spots, sand inclusion, bend, cracks, etc. Machine shall be utilized for bulk material removal. Intermittent cutting shall also be there. At times finish machining shall also be done.These forging are of high strength alloy steels like 26NiCrMoV145 and similar other materials which are generally used in power producing equipment having Tensile Strength 980 N/mm2 & Hardness 350 BHN. | To Confirm
2 | SPECIFICATIONS:
2.1 | CAPACITY & SIZE :
2.1.1 | Turning Diameter | 1500 mm or more
2.1.2 | Max.Turning Length | 10000 mm
2.1.3 | Weight of Work-piece | 50000 kg or more
2.1.3.1 | Held between centers without steady | 50000 kg or more
2.1.3.2 | Held in head stock with one steady rest | 50000 kg or more
2.1.3.3 | Held only in chuck | Vendor to specify
2.1.3.3.1 | Distance of center of gravity from face plate, in case the workpiece is held only in chuck | Vendor to specify
2.1.4 | Admit Between Centers (ABC)/Center Distance (CD) (Facing at maximum length should be possible) | 10000 mm
2.1.5 | Center Height | Vendor to specify
2.1.6 | Swing over bed (SOB) | Vendor to specify
2.1.7 | Swing Over Carriage (SOC) | 1600 mm
2.1.8 | Face plate Diameter. (Drg. To be submitted) | Vendor to specify
2.1.9 | No. of Hard Jaws | 04 Nos
2.1.9.1 | Drawing of Jaws and Lead Screws | Vendor to submit
2.1.10 | Min. & Max. Chucking Diameters (with single set of jaws and single screw with force multiplier for each jaw - for rigid clamping of maximum weight/length of workpiece i.e. 50 tons/10M for performing all types of specified rough & finish machining operations.)
2.1.10.1 | External clamping diameter | 200-1200 mm
2.1.10.2 | Internal | Vendor to specify
2.1.11 | Min distance between Head stock & Tail stock | Vendor to specify
2.1.12 | Min and Max facing diameters without Tool holder extension | Vendor to specify
2.2 | HEAD STOCK :
2.2.1 | Spindle Motor Rating (Min.) AC, S1 Continuous Duty 75 kw or more | Vendor to specify
2.2.2 | Spindle Motor Make, Model, Type, noise level etc. | Vendor to specify
2.2.3 | Spindle Bearing Type & Diameters (Radial & Axial) | Vendor to specify
2.2.4 | Spindle nose details (Drg. to be submitted ) | Vendor to specify
2.2.5 | Spindle speed (Infinitely variable) | 0.5-200 rpm
2.2.6 | Detail of speed ranges | Vendor to specify
2.2.7 | Range of spindle speed at constant power. | Vendor to specify
2.2.8 | Max permissible torque at face plate | Vendor to specify
2.2.9 | RPM at which max. permissible torque is available | Vendor to specify
2.2.10 | Torque/Power/Speed diagram of spindle motor | Vendor to submit
2.2.11 | Head stock center, 60° with cover plate to cover the space when headstock center is removed.( To submit center drg / details) | Vendor to offer
2.2.12 | Spindle bore diameter and its depth from chuck face | Vendor to specify
2.2.13 | Detail of Hard Jaws, Force Multipliers for easy movement & clamping of jaws, T-slots on chuck etc. | Vendor to specify
2.2.14 | Clamping Force available on each Jaw | Vendor to specify
2.2.16 | Jaws Extention:- Our Black forgings generally have Tapered/Bulge Ends(Upto 300 mm). Therefore, for safe loading & clamping of these Jobs, Jaws alongwith their Extentions to be suitably designed & offered | Vendor to offer
2.3 | MACHINE BED :
2.3.1 | Machine bed & base should be made of high quality cast iron alloy / steel duly stress relieved to withstand thrust & vibration during maximum load. This should be ribbed for greater strength & stability. Head stock, Carriages & Tailstock and at times Steady rests are to be mounted on the bed. High quality ground guideways required for smooth movement of steady rests, carriages & Tailstock | Vendor to confirm
2.3.2 | No. of Guide ways : 03 Nos.such that carriage can bypass steady rest and tail stock. | Vendor to confirm
2.3.3 | Bed width across ways | Vendor to specify
2.3.4 | Construction & type of guide ways (Details should be submitted) | Vendor to offer
2.3.5 | Hardness of guideways | Vendor to specify
2.4 | FEEDS :
2.4.1 | Feed range in X & Z axes (Infinitely variable) 0 - 3500mm/min | Vendor to confirm
2.4.2 | Rapid traverse in X & Z axes (Infinitely variable) Min. 3500mm/min | Vendor to confirm
2.4.3 | Feed drives/motors X & Z axes [AC servo motors] of Siemens ( digital type) (detail of model, make, type etc. should be submitted) | Vendor to offer
2.4.5 | Details of System to ensure zero backlash for X & Z axes. | Vendor to specify
2.4.6 | Mechanism for locking X & Z axis | Vendor to specify
2.4.7 | Maximum feed force in X and Z axes | Vendor to specify
2.4.8 | Maximum Torque in X and Z axes | Vendor to specify
2.5 | STEADY RESTS
2.5.1 | Job Range Ø150 - Ø 1200mm | Vendor to confirm
2.5.2 | Range of Supporting Diameters for Roller type steady rests. | Ø150 - Ø 1200mm
2.5.3 | Range of supporting dia for Bush Type Steady Rests | Ø150 - Ø 1200mm
2.5.4 | No. of Steady Rests to cover the specified range | Vendor to specify
2.5.5 | Swiveling type upper portion of steady rests or equivalent for job loading/unloading (Details should be submitted) | Vendor to offer
2.5.6 | Clamping of steady rests should be with quick clamping fasteners. (Details should be submitted) | Vendor to offer
2.5.7 | Drawings for complete range of each type of steady rests are to be submitted. | Vendor to submit
2.5.8 | Minimum distance from face plate (up to position of steady pad), at which the steady rest can be placed on bedways for supporting the Job. | Vendor to specify
2.5.9 | The body of steady should not obstruct in any way while machining near steady support dia, when the component is supported on steady with other end in chuck. Carriage must bypass the steady. | Vendor to specify
2.6 | TAIL STOCK :
2.6.1 | Motorised movement on bed through push buttons | Vendor to offer
2.6.2 | Quill stroke | Vendor to specify
2.6.3 | Quill movement should be equipped with following : (Details should be submitted) | Vendor to specify
2.6.3.1 | Presetting, display & automatic control of thrust applied | Vendor to offer
2.6.3.2 | Compensation for thermal expansion of work piece | Vendor to offer
2.6.3.3 | Motorised Drive ( Details to be submitted) | Vendor to offer
2.6.4 | Quill diameter | Vendor to specify
2.6.5 | Rapid Traverse rate of tail stock body on bed | Vendor to specify
2.6.6 | Traverse of quill with traverse rate | Vendor to specify
2.6.7 | Provision of Pressure adjustment between workpiece & centre, even while machining under progress. | Vendor to specify
2.6.7 | Tail stock center - 60 degree (Drg. to be submitted) | Vendor to offer
2.6.8 | Detail of Positive Clamping & Unclamping of tail stock on bed like type & no. of clamps, clamping force etc. | Vendor to specify
2.6.9 | Max thrust on the Quill | Vendor to specify
2.6.10 | Details of provision for re-alignment of tailstock, if required in future, to be submitted. | Vendor to submit
2.7 | CARRIAGE/ CROSS-SLIDE :
2.7.1 | Z-axis travel | Vendor to specify
2.7.2 | X-axis travel (specify movement beyond center i.e. X negative side) | Vendor to specify
2.7.3 | Cutting force available at the carriage | Vendor to specify
2.7.4 | Layout showing extreme positions of the all axes movements | Vendor to submit
2.7.5 | Carriage to clear chuck, tailstock and all steady rests | Vendor to confirm
2.7.6 | Carriage should be of very rigid and sturdy design to take all vertical & axial stresses. | Vendor to confirm
2.8 | TOOL POST :
2.8.1 | Type of Tool Post: Rigid tool post having provision of mounting Boring Bar Holder. It should be suitably designed to perform all types of machining operations without any difficulty on the Job. Alternatively, vendor may suggest superior configuration of tool post, if possible, for efficient & effective use of the machine for the required applications. Tool post should be designed such that it could withstand maximum vertical and axial stresses. | Vendor to offer
2.8.2 | Tool Carrier No.1 : This tool carrier will be used for turning, facing, grooving, taper , profile machining operations etc. using square shank tools clamped on left and right hand face of carrier. So, provision of clamping should be there on both left & right side of the tool carrier and also on front face. Clamping details to be submitted. | Vendor to offer
2.8.3 | Tool Carrier No.2 : This tool carrier will be used for turning, facing, grooving, taper , profile machining operations etc. using square shank tools clamped on left and right hand face of carrier. So, provision of clamping should be there on both left & right side of the tool carrier and also on front face. Clamping details to be submitted. | Vendor to offer
2.8.4 | All tool carriers at their maximum projection of all carriers, with standard tools clamped on them, should clear all offered steady rests. | Vendor to offer
2.8.5 | Max. permissible cutting force on each tool carrier and tool post. | Vendor to specify
2.8.6 | Drawings showing details/configuration of the tool post and all tool carriers. | Vendor to submit
2.8.7 | Drawing showing extreme movements of tool post with different projections of tool carriers in both X and Z axes etc. to be submitted. | Vendor to submit
2.8.8 | Tool post should be so designed to ensure clear visibility of the tool to the operator, standing on operator's platform, while operating operator's panel for machining very near to chuck. | Vendor to confirm
2.9 | CONSTRUCTION :
2.9.1 | Our forgings generally have 50-100 mm material on tool point for cutting. Machine should be able to perform satisfactorily with a 15 mm depth of cut and Cutting speed of 50 m/min | Vendor to Confirm
2.9.2 | Vendor to furnish details of material, hardness & constructional details including explanatory drawings of various components/assemblies like Headstock, Steady Rest, Chuck, Tailstock, Carriage, Tool post, Machine bed, Feed Transmission system etc.of the machine. | Vendor to explain & submit, as applicable.
2.9.3 | Video images on CD including hard copy explaining the technical features / Literature with photographs, drawings explaining the technical features should be enclosed with the offer | Vendor to explain & submit, as applicable.
2.1 | OPERATOR'S PLATFORM :
2.10.1 | Independent operator’s platform should be provided on both sides , i.e. left & right , of the tool post with staircases and having sufficient space for safe swiveling of tool post and for left to right or vice versa movement of operator without any obstruction & without stepping down . The platform should provide sufficient space for convenient and safe operation of the machine and its control from both sides of tool post for external & internal turning operations using different tool carriers. It should be provided with two different staircases (parallel to z-axis) for left and right portions of platform. | Vendor to offer
2.10.2 | The platform should clear all steady rests, tailstock and also headstock while working near chuck. | Vendor to confirm
2.10.3 | Operator's platform should have suitably located sufficient illumination (for clear view of tool, job, operator's panel etc.) | Vendor to offer
2.11 | OPERATION & CONTROL SYSTEM :
2.11.1 | OPERATOR'S PANEL : Swiveling and Sliding type operator's panel having complete machine control system with display of specified configuration should be provided on the operators platform for safe, convenient and efficient operation from both left and right sides of tool post. All switches should be within reach of operator of average height (5' 5") for easy operation. All displays/indications should also be conveniently placed accordingly. Layout showing complete details should be submitted. | Vendor to offer
2.11.3 | MANUAL CONTROL :
2.11.3.1 | Complete manual control of machine with required switches / keys should be provided on operator's panel for selection of required axis, axis direction, cutting feed, spindle rpm, cutting feed on/off, display of axis position values etc, for manual turning operation. Sketch showing switches / keys provided on operators panel should be submitted. | Vendor to offer
2.11.4 | HAND HELD UNIT:
2.11.4.1 | Hand Held unit (auxiliary pendant) with spindle inching, which can be taken near to the chuck for job setting and similar other purposes. | Vendor to offer
2.12 | MACHINE LIGHTS :
2.12.1 | Machine Lights for sufficient illumination of complete working area on both sides of operator's platform for clear visibility. | Vendor to offer
2.12.4 | All light fittings, consumables, adapters / receptacles should have compatibility with Indian equivalents. | Vendor to confirm
2.13 | Digital Read Out required for:
2.13.1 | Chuck rpm | Vendor to confirm
2.13.2 | Feed rate for X & Z axis | Vendor to confirm
2.13.3 | Linear traverse in X & Z axis ( Straight Turning & Facing) | Vendor to confirm
2.13.4 | Linear traverse in X & Z axis ( Taper machining / Profile machining ) | Vendor to confirm
2.13.5 | Current , Voltage , Thurst force , Cutting force etc. | Vendor to confirm
2.14 | AIR CONDITIONERS :
2.14.1 | Door mounted Air Conditioners of reputed make with Dehumidifiers for all Electrical / Electronic Panels / Cabinets including Operator’s Panel (One no. of sufficient capacity for each cabinet / panel considering specified ambient & operating conditions). The blow of cool air from the air conditioners shall not fall directly on the electronic circuits/modules. Detailed specifications of the same are to be submitted. | Vendor to offer & submit
2.15 | HYDRAULIC SYSTEM :
2.15.1 | Re-circulating type Hydraulic System for Headstock, Tailstock, Carriage, Steadies etc. Hydraulic Tank should be preferably placed at shop floor. | Vendor to offer
2.15.2 | Make : Rexroth / Vickers Sperry or equivalent reputed manufacturer. | Vendor to specify
2.15.3 | Filtration System: Sufficient no. of filters ( with electric clogging indicator and alarm on PLC ) should be used to avoid frequent clogging of the filters and other maintenance related problems.. Details should be submitted. | Vendor to offer & submit
2.15.4 | Automatic shut off provision, Details should be submitted. | Vendor to offer
2.15.5 | Refrigerated type cooling and electric heating ( Electric heating, only if required ) system of sufficient capacity to maintain complete Hydraulic System, including lubrication oil, hydrostatic oil and gearbox oil, etc. at a temperature not exceeding 40 deg Celsius irrespective of the ambient conditions. Complete details should be submitted | Vendor to offer & submit
2.15.6 | Hydraulic pump capacity ( flow / pressure ) | Vendor to specify
2.15.7 | Each pump should have an independent motor. Tandem pumps should not be used. Maximum desired permissible pressure is 100 bar. If anywhere, pressure is more than 100 bar then one set of such pipeline should be offered in spare in addition to other spares. | Vendor to confirm & offer
2.15.8 | First filling of all required Oils & Grease etc. to be supplied by vendor. Indigenous (Indian) source or Indian equivalent and specifications of oils/ greases are also to be provided by the vendor. | Vendor to offer & submit
2.16 | ELECTRICAL :
2.16.1 | Voltage = 415V +10% / -10% , Frequency= 50Hz +3 / -3 , No. of phases = 3 phase with neutral. Power Supply source, as above, will be provided by BHEL at a single point near the machine, as per layout recommended by Vendor. All types of cables, connections, circuit breakers etc. required for connecting BHEL's power supply point to different parts of the machine/control cabinets including Voltage Stabilizer, Transformer & Air-Compressor etc. shall be the responsibility of vendor. Requirement of grounding/earthing with required material details should be informed by vendor well in advance so that same could be incorporated during construction of foundation. | Vendor to accept.
2.16.2 | Tropicalisation: All electrical / electronic equipment shall be tropicalized to suit specified ambient & operating conditions. | Vendor to confirm
2.16.3 | All electrical & electronic control cabinets & panels should be dust and vermin proof. | Vendor to confirm
2.16.4 | All electrical components in the cabinets should be mounted on DIN Rail. | Vendor to confirm
2.16.5 | All electrical and electronic panels including operator's panel should be provided with fluorescent lamps for sufficient illumination and power receptacles of 220Volts, 5/15 Amp AC. All adapters/receptacles should have compatibility with Indian equivalents. | Vendor to confirm
2.16.6 | Motors shall conform to IEC or Indian Standards. | Vendor to confirm
2.16.7 | All cables moving with traversing axes should be installed in caterpillar / Drag chain. Additionally, all the cable trays required for laying of cables should be included in the offer. | Vendor to confirm
2.16.8 | Vendor should ensure the proper earthing for the machine and its peripherals. | Vendor to confirm
2.17 | SAFETY ARRANGEMENTS : Following safety features in addition to other standard safety features should be provided on the machine:
2.17.1 | Machine should have adequate and reliable safety interlocks / devices to avoid damage to the machine, workpiece and the operator due to the malfunctioning or mistakes. Machine functions should be continuously monitored and alarm / warning indications through lights/ alarm number with messages should be available. | Vendor to offer
2.17.2 | A detailed list of all alarms / indications provided on machine should be submitted by the supplier. | Vendor to submit
2.17.3 | All the pipes, cables etc. on the machine should be well supported and protected. These should not create any hindrance to machine operator's movement for effective use of machine. | Vendor to offer
2.17.4 | All the rotating parts used on machine should be statically & dynamically balanced to avoid undue vibrations & noise. | Vendor to confirm
2.17.5 | Emergency Switches at suitable locations as per International Norms should be provided. | Vendor to offer
2.17.6 | Oil lines should not run with electrical cable in the same trench. | Vendor to offer
2.18 | ENVIRONMENTAL PERFORMANCE OF THE MACHINE : The Machine should conform to following factors related to environment :
2.18.1 | Maximum noise level shall be 85 db at 1 meter away from the machine with correction factor for back ground noise, if necessary. This will be measured as per international standards like DIN 45635-16. Supplier to demonstrate compliance to noise level, if asked for. | Vendor to confirm
2.18.2 | There shall not be any emissions from the machine except fumes of cutting fluid during machining. | Vendor to confirm
2.18.3 | There should not be any effluent from the machine. In case there are any effluents from the machine, requisite effluent treatment plant or pollution control device should be built into the machine by the supplier. | Vendor to confirm
2.18.4 | No hazardous chemicals shall be required to be used in the machine. | Vendor to confirm
2.18.5 | If any safety / environmental protection enclosure is required it should be built in the machine by the vendor. | Vendor to confirm
2.18.6 | Paint of the machine should be oil resistant and should not get peeled off | Vendor to confirm
3 | SERVO VOLTAGE STABILIZER :
3.1 | Indian make Oil / Air Cooled servo Controlled Voltage Stabilizer suitable for complete machine, its drives, controls, PLC etc with no undesirable Harmonics in the stabilizer output for unbalanced load & supply conditions considering specified power supply & ambient conditions. | Vendor to offer
3.2 | Make (Neel, Mumbai or equivalent) | Vendor to specify
3.3 | Model & Rating | Vendor to specify
3.4 | Spares Package for the Voltage Stabilizer for 2 years working should also be offered. List to be submitted. | Vendor to offer & submit
3.5 | Catalogue of the Voltage Stabilizer shall be submitted with the offer. | Vendor to submit
4 | ULTRA ISOLATION TRANSFORMER :
4.1 | Indian make Ultra Isolation Transformer suitable for complete machine , its drives, controls, PLC etc. shall be supplied for unbalanced load & supply conditions considering specified power supply & ambient conditions. | Vendor to offer
4.2 | Make (Neel, Mumbai or equivalent) | Vendor to specify
4.3 | Model and Rating | Vendor to specify
4.4 | Spares Package for the Ultra Isolation Transformer for 2 years working should also be offered, if recommended. List to be submitted. | Vendor to offer & submit
4.5 | Catalogue of the Ultra Isolation Transformer shall be submitted with the offer. | Vendor to submit
5 | PNEUMATIC SYSTEM :
5.1 | AIR COMPRESSOR :
5.1.1 | Vendor to specify any requirement of compressed air supply for the operation of the machine.If so, then the system should be so designed to have additional provision and required accessories before Refrigerated type Air Dryer so that BHEL compressed air supply having pressure 5 Kg/sq.cm with high moisture could be used as and when required. | Vendor to offer
6 | Other Tooling Requirements ( optional ) :
6.1 | Additional set of 4 Jaws | Vendor to offer
6.2 | Steady Rests to cover the specified range. (Price for unit quantity of each steady rest is to be quoted): | Vendor to offer
7 | LEVELING & ANCHORING SYSTEM: Complete set of anchoring materials including foundation bolts, nuts, washers, fixators, leveling shoes etc for alignment of bed and to fix the machine to the foundation should be supplied. Details to be submitted. | Vendor to offer
8 | TOOLS FOR ERECTION, OPERATION & MAINTENANCE
8.1 | Special tools and equipment required for erection of the machine shall be brought by the vendor. Necessary tools like Torque Wrench, Spanners, Keys, grease guns etc.for operation and maintenance of the machine should be supplied. List of such tools should be submitted with offer | Vendor to offer
8.2 | Set of Test Mandrels/Cylindrical Bars for checking spindle run-out & alignment of headstock/tailstock etc. should be supplied with protection boxes. | Vendor to offer
9 | SPARES :
9.1 | Itemised breakup of mechanical, hydraulic, electrical and electronic spares used on the machine in sufficient quantity as per recommendation of Vendor for 2 years of trouble free operation on three shifts continuous running basis should be offered by vendor. The list to include following, in addition to other recommended spares: (Unit Price of each item of spare should be offered) | Vendor to offer
9.1.1 | Mechanical & Hydraulic Spares : Following Spares of reputed make are to be offered.(Like Rexroth/ Vickers Sperry make hydraulic spares) | Vendor to offer
9.1.1.1 | Pumps used on machines i.e. Hydraulic, lubrication and oil cooling pumps ( 1 no. each type ) like Rexroth / Vickers Sperry or equivalent reputed manufacturer. | Vendor to offer
9.1.1.2 | Control Valves ( 1 no. each type ) | Vendor to offer
9.1.1.3 | All types of flow control, pressure regulators, pressure reducer valves ( 1 no. each type ) | Vendor to offer
9.1.1.4 | All types of pressure switches, flow switches and float switches (1 no. each type) | Vendor to offer
9.1.1.5 | All types of filter inserts of regenerative type (20 nos. of each type) | Vendor to offer
9.1.1.6 | All types of filter inserts of disposal type (20 nos. each type) | Vendor to offer
9.1.1.7 | Accumulators with charging kits (1 no each type) | Vendor to offer
9.1.1.8 | All types of pneumatic valves (1 no. of each type) | Vendor to offer
9.1.1.9 | All types of O-rings & Hydraulic Hoses (1 set of each type) | Vendor to offer
9.1.2 | Electrical /Electronic Spares : Following Spares are to be offered. | Vendor to offer
9.1.2.1 | Relays ( 2 Nos each type ) | Vendor to offer
9.1.2.2 | Contactors ( 2 Nos each type ) | Vendor to offer
9.1.2.3 | RTD temperature transmitter ( 1 No each type ) | Vendor to offer
9.1.2.4 | Proximity Switches ( 5 Nos each type ) | Vendor to offer
9.1.2.5 | Push Buttons ( 5 Nos each type ) | Vendor to offer
9.1.2.6 | Indicating Lamps ( 10 Nos each type ) | Vendor to offer
9.1.2.7 | Semiconductor Fuses ( 5 Nos each type ) | Vendor to offer
9.1.2.8 | Special Fuses ( 5 Nos each type ) | Vendor to offer
9.1.2.9 | Circuit Breakers ( 1 No each type ) | Vendor to offer
9.1.2.10 | Main Power Switch ( 1 No each type ) | Vendor to offer
9.1.2.11 | Encoders ( 1 No each type ) | Vendor to offer
9.1.2.12 | Operator's panel with Display Unit | Vendor to offer
9.1.2.13 | I/O Cards for PLC ( 1 No each type ) | Vendor to offer
9.1.2.14 | Servo Motors for Feed Drives | Vendor to offer
9.1.2.15 | Power Module & Control Cards for Main Drive as well as Feed Drives ( 1 Nos each type ) | Vendor to offer
9.1.2.16 | One each of the following items : I/R Module, Machine Control Panel, Hand Held Unit, Any other auxiliary drive , if used, Complete Proportional Valve Controller, if used. | Vendor to offer
9.2 | All types of spares for total machine and accessories should be available for at least ten years after supply of the machine. If machine or control is likely to become obsolete in this period, the vendor should inform BHEL sufficiently in advance and provide drawings of parts / details of spares & suppliers to enable BHEL to procure these in advance, if required | Vendor to confirm
9.3 | Vendor to confirm that complete list of spares for machine and accessories, along with specification / type / model, and name & address of the spare supplier shall be furnished along with documentation to be supplied with the machine | Vendor to confirm
9.4 | Repair service contract with supplier of offered service & spares for motor drives etc. | Vendor to offer
10 | DOCUMENTATION : Three sets of following documents (Hard copies) in English language should be supplied along with the machine | Vendor to offer
10.1 | Operating manuals of Machine & system | Vendor to offer
10.2 | Detailed Maintenance manual of machine with all drawings of machine assemblies/sub-assemblies/parts including Electrical / Pneumatic / Hydraulic circuit diagrams. All Assembly/ Sub Assembly Drawings shall be supplied with the part list also. | Vendor to offer
10.3 | Interface & commissioning manuals, PLC programming manual, Interface & commissioning manuals for spindle ,feed drives and auxiliary drive. | Vendor to offer
10.4 | Manufacturing drawings for all supplied clamping jaws and its lead screws, tool holders, tailstock center, adapters, sleeves, fixtures etc. | Vendor to offer
10.5 | Catalogues, Operation & Maintenance Manuals of all bought out items including drawings, wherever applicable. | Vendor to offer
10.6 | Detailed specification of all rubber items and hydraulic/lube fittings | Vendor to offer
10.7 | Operating Manuals, Maintenance Manuals & Catalogues for supplied accessories viz. Voltage Stabilizer, Isolation Transformer, Air-Compressor etc. | Vendor to offer
10.8 | PLC program print-outs ( hard copy ) with comments in English including PLC program for any other auxiliary system if used. | Vendor to offer
10.9 | PLC program & PLC data on CD. | Vendor to offer
10.1 | Complete list of parts/items( Bill of materials) used in the machine in English language. | Vendor to offer
10.11 | One additional set of all the above documentation on CD ROM, wherever possible. | Vendor to offer
11 | TRAINING :
11.1 | Four BHEL Persons should be trained at vendor's works for the area & period given below: (a) Electrical, Electronic maintenance for machine & other supplied equipments ( Period 2 weeks ) (b) Mechanical & Hydraulic maintenance of the machine & other supplied equipments ( Period 2 weeks ) (c) Operation of the machine & other supplied equipments ( Period 2 weeks ) Pre-dispatch inspection (ref. Sl.No. 17.1) of the machine shall also be carried out by the team during their stay at vendor's works for the training. Vendor may specify days required for pre-dispatch inspection. BHEL reserves the right to choose no. of persons, field & period of training, out of above, while deputing their engineers for training. | Vendor to offer
11.2 | Air-fare, boarding & lodging for the trainees shall be borne by BHEL. | Vendor to note
11.3 | Competent, English speaking experts shall be arranged by the vendor during training for satisfactory & effective training of BHEL personnel. | Vendor to confirm
12 | FOUNDATION :
12.1 | Vendor shall submit the preliminary layout drawing for getting BHEL’s approval within one month from the date of Letter of Intent (LOI) / P.O. whichever is earlier. Complete Foundation Design including details viz. static / dynamic load details etc. and Final Layout drawings shall be submitted by the supplier within three months after getting BHEL’s approval keeping in view of the Soil condition also. The layout should consist of all reqirements pertaining to complete machine including space requirement for Voltage Stabilizer, Isolation Transformer & any other accessories. BHEL shall construct complete foundation for the machine under supervision of supplier and at supplier’s responsibility. Vendor should arrange equipments required for the testing of foundation, if required by the vendor. The vendor shall also indicate detailed specifications of grouting compound and Grouting procedure etc. for foundation bolts of the machine. | Vendor to confirm
13 | ERECTION & COMMISSIONING :
13.1 | Supplier to take full responsibility for carrying out the erection, start up, testing of machine, it’s control & all types of other supplied equipment , machining of test pieces etc. Service requirement like power, air & water shall be provided by BHEL at only one point to be indicated by supplier in their foundation/layout drawings. Other requirements like crane and helping personnel shall also be provided by BHEL. Details of these requirements should be informed by vendor in advance. | Vendor to offer
13.2 | Erection & Commissioning of indigenously supplied items like Voltage stabilizer, Isolation Transformer & Air Compressor shall also be responsibility of the vendor. | Vendor to offer
13.3 | Successful proving of BHEL components by the supplier shall be considered as part of commissioning. All tests, as mentioned at clause no. 17 (Machine Acceptance) shall form part of the commissioning activity. | Vendor to offer
13.4 | Tools, Tackles, Test Mandrels, instruments and other necessary equipment including Laser equipment required to carry out all erection & commissioning activities to be arranged and brought by the supplier. Out of the complete supply, all tools, tackles, mandrels etc. which may be required by BHEL to maintain the machine, after commissioning, shall not be taken back by vendor. Other equipment including Laser equipment shall be arranged by vendor on returnable basis. Vendor to offer accordingly. | Vendor to offer
13.5 | Commissioning spares, required for commissioning of the machine within stipulated time, shall be brought by the supplier on returnable basis. | Vendor to offer
13.6 | All Cover Plates, sheets/plates for chutes for chips flow through bed ways etc. required for the machine and its peripherals including pits, if any, shall be supplied and installed by the vendor. | Vendor to offer
13.7 | Portion, if any, of the machine, accessories and other supplied items where paint has rubbed off or peeled during transit or erection should be repainted and merged with the original surrounding paint by the vendor. For this purpose, the vendor should supply sufficient quantity of touch-up paint of various colours of paint used. The vendor shall ensure performing touching after commissioning but before final acceptance. | Vendor to offer
13.8 | Schedule of Erection and Commissioning shall be submitted with the offer. | Vendor to submit
13.9 | Charges, duration, terms & conditions for E&C should be furnished in detail separately by vendor along with offer. | Vendor to submit
14 | ACCURACY TESTS :
14.1 | GEOMETRICAL ACCURACIES :
14.1.1 | Geometrical Accuracy Tests shall be in accordance with relevant ISO (Latest Revision) or equivalent applicable Standard/Suppliers Test chart whichever is finer. Detailed Test Charts for the same, clearly showing the accuracies to be achieved on the machine, shall also be submitted with the offer. | Vendor to confirm & submit
14.1.2 | Head Stock Spindle run out: (Radial & Axial) ≤ 0.015 mm | Vendor to confirm
14.1.3 | Tail stock Quill run-out ≤ 0.015 mm | Vendor to confirm
14.1.4 | Cylindricity of turning ≤ 0.015 mm | Vendor to confirm
14.1.5 | True roundness of turning ≤ 0.015 mm | Vendor to confirm
14.1.6 | Facial run-outs ≤ 0.015 mm | Vendor to confirm
14.1.7 | Axial Float of Headstock ≤ 0.010 mm | Vendor to confirm
14.1.8 | Surface finish of Turning & Facing 0.8 microns or better | Vendor to confirm
14.1.9 | All the above accuracies should be demonstrated to BHEL engineers during pre-acceptance at Suppliers works and during Erection & Commissioning at BHEL Works under specified ambient and operating conditions. | Vendor to confirm
14.1.10 | It should be possible to achieve offered accuracies on the components in all types of setups i.e. job held in chuck & supported on steady at other end, job held in chuck & tailstock center at other end and job held in chuck only. | Vendor to confirm
15 | OPERATING CONDITIONS & THERMAL STABILITY : Total machine and all supplied items should work trouble free and efficiently under following operating conditions and should give specified accuracies. | Vendor to offer & confirm
15.1 | Power Supply (AC): Voltage = 415V +10% / -10% , Frequency= 50Hz +3 / -3 , No. of phases = 3 phase with neutral. Ambient Operating Conditions: Temperature = 0 to 50 degree Celsius , Relative Humidity = 95% max. | Vendor to accept & confirm
15.2 | Weather conditions are tropical. Atmosphere may be dust laden during some part of the year. Machine shall be kept in the normal shop floor condition without any temperature controlled enclosure/shop. Max. temperature variation is 25 deg Celsius in 24 hours. Vendor to confirm that machine is suitable for above and details of provisions on the machine for the same are to be furnished by Vendor. | Vendor to accept & confirm
15.3 | Thermal Stability of the complete machine keeping in view of specified Ambient Conditions and accuracy requirements of BHEL components and trouble free operation of the machine should be ensured by vendor. | Vendor to accept & confirm
15.4 | The machine, including attachments and accessories, should be suitable for continuous operation to its full capacity for 24 hour a day and 7 days a week throughout the year. Vendor to ensure and confirm the same. | Vendor to accept & confirm
15.5 | Provision should be there in Headstock Assembly to compensate for thermal expansion in it during continuous running of the machine for specified applications and to have its axial float within specified limits as per Sl.No.14.1.7. | Vendor to accept & confirm
16 | PROVEOUT OF BHEL COMPONENTS
16.1 | Vendor shall be fully responsible for machining of proveout components as per drawing and other requirements specified by BHEL to the full satisfaction of BHEL. Any additional item required for completion of prove out components shall be supplied by the vendor in the specified quqantity without any implications to BHEL. Clarifications, if any required by vendor, regarding accuracy requirements of the proveout components, whether specified or not, should be discussed and cleared by vendor during initial technical discussions. Likely jobs which are generally machined on this type of machine are as follows:-. Generator Rotor, Turbine Rotor, HP Rotor, IP Rotor, Hydro Turbine shaft, Hydro Generator Shaft, Exciter Shaft, Armature Shaft etc. However, any two of the above which are available at that time may be used for proveout machining | Vendor to offer
17 | MACHINE ACCEPTANCE: (Tests/Activities to be Performed by Vendor)
17.1 | Tests/Activities to be carried out at supplier’s works on the machine before dispatch : All these activities shall be part of pre-dispatch inspection of the machine which shall be carried out by BHEL's team during their stay at vendor's works for the training ( Ref. SL.No. 11.1 ). Report of the same shall be submitted to BHEL. | Vendor to accept & offer
17.1.1 | Geometrical accuracies as per Sl.No.14.1 | Vendor to accept
17.1.2 | The machine should be tested for continuous running of 48 hrs. If any break down occurs during this test, the test should be repeated for 48 hrs from that time. | Vendor to accept
17.1.3 | Demonstration of all features of the machine, control system & accessories | Vendor to accept
17.1.4 | Machining of test piece as per AFNOR/ISO. Vendor to supply test pieces and tools for their machining. Drawing of test pieces to be submitted. | Vendor to accept & submit
17.2 | Tests/Activities to be carried out at BHEL works while commissioning the machine : | Vendor to accept & offer
17.2.1 | Geometrical accuracies as per Sl.No.14.1 | Vendor to accept
17.2.2 | Full load test to demonstrate the maximum power & cutting capacity of the machine. | Vendor to accept
17.2.3 | The machine should be tested for continuous running of 48 hrs. If any break down occurs during this test, the test should be repeated for 48 hrs from that time. | Vendor to accept
17.2.4 | Demonstration of all features of the machine, control system, supplied attachments & accessories to the satisfaction of BHEL for efficient and effective use of the machine | Vendor to accept
17.2.5 | Machining of test piece as per applicable ISO/DIN Standards. Vendor to arrange test pieces and toolings for their machining. | Vendor to accept & submit
17.2.6 | Proveout machining | Vendor to accept
17.2.7 | Two weeks supervision, by vendor's expert, of independent operation of machine by BHEL after job proveout | Vendor to accept
17.2.8 | Training of BHEL's machine operators in operation of complete machine & accessories etc. by the supplier's experts during their stay at BHEL works for commissioning of the machine. This training is in addition to training requirements at Sl.No.11.0 | Vendor to accept
18 | PACKING : Sea worthy & rigid packing for all items of complete machine, all Accessories and other supplied items to avoid any damage/loss in transit. When machine is dispatched in containers, all small loose items shall be suitably packed in boxes. | Vendor to offer
19 | GUARANTEE : Guarantee for complete machine and all supplied accessories/equipments for 24 months from the date of acceptance of the machine. | Vendor to offer
20 | GENERAL :
20.1 | Machine Model No. | Vendor to inform
20.2 | Total connected load (KVA) | Vendor to inform
20.3 | Space required (Length, Width, Height) for complete machine & accessories | Vendor to inform
20.4 | Painting of Machine / Electrical Panels : RAL 6011 Apple Green ( Polyurethane Paint ) | Vendor to offer
20.5 | Total weight of the machine | Vendor to inform
20.6 | Weight of heaviest part of machine | Vendor to inform
20.7 | Weight of the heaviest assembly of the Machine | Vendor to inform
20.8 | Dimensions of largest part of the machine | Vendor to inform
20.9 | Vendor to submit, along with offer, reference list of customers where similar machines have been supplied mentioning broad specifications of the supplied machine i.e. Model, Swing Over Carriage, Center Distance, Load Carrying Capacity, Main Drive Rating, Application etc | Vendor to submit
20.1 | Hydraulic & Pneumatic piping should be preferably metallic except places where flexible piping are essential. All the pipes required for the same shall be included in the standard scope of the machine. | Vendor to confirm
21 | QUALIFYING CONDITIONS :
21.1 | Only those vendors (OEMs), who have supplied and commissioned at least one Lathe of same (Swing Over Carriage , Load Carrying Capacity , ABC) or higher sizes for similar applications in the past ten years (on the date of opening of Tender) and such machine is presently working satisfactorily for more than one year after commissioning (on the date of opening of Tender), should quote. However, if such machine(s) has/had been supplied to BHEL, then such machine should be presently working satisfactorily for more than six months after its commissioning and acceptance (on the date of opening of Tender) in BHEL. The following information should be submitted by the vendor about the companies where referred machines have been supplied. This is required from all the vendors for qualification of their offer. | Vendor to accept & confirm
21.2 | Name of the customer / company where similar machine is installed. | Vendor to inform
21.3 | Complete postal address of the customer. | Vendor to inform
21.4 | Month & Year of commissioning. | Vendor to inform
21.5 | Parameters of machine(s) supplied (Swing Over Carriage, Center Distance, Load Carrying Capacity) and application for which the machine is supplied. | Vendor to inform
21.6 | Name,designation, phone no., Fax no.& email address of the contact person of the customer. | Vendor to inform
21.7 | Performance certificate from the customers regarding satisfactory performance of machine supplied to them (Original Certificate or Through E-mail directly from the customer). The original performance certificate may be returned after verification by BHEL, if required. | Vendor to submit
21.8 | BHEL reserves the right to verify information submitted by vendor including visit to the vendor's works and witnessing the manufaturing & operational procedures. In case the information is found to be false/incorrect, the offer shall be rejected. | Vendor to accept & confirm
DY.Mgr(M/c shop) AGM(M/c shop) SrDGM(Maint.M/c shop) AGM(M&S) AGM (P&D,MSX)