## Sheet1
| BHARAT HEAVY ELECTRICAL LIMITED |  |  | Enquiry No. :
BHARAT HEAVY ELECTRICALS LIMITED, Heavy Power Equipment Plant, Ramachandrapuram, Hyderabad - 32. Purchase Dept. : 040 - 23021910 & 23021954 & 23182208 E-mail(Purchase Dept.) : surya@bhelhyd.co.in
Date :
Due Date :
Supplier Qtn. No.:
Date :
TENDER SPECIFICATION FOR PORTABLE UNIVERSAL RADIAL DRILLING MACHINE
NOTE:-
The offer and all documents enclosed with offer should be in English with point to point answers.
ADDRESS OF THE SUPPLIER : |  |  |  | ADDRESS OF THE INDIAN AGENTS :
TELEPHONE NOS.: |  |  |  | TELEPHONE NOS.:
FAX NOS.: |  |  |  | FAX NOS.:
E-MAIL ADDRESS : |  |  |  | E-MAIL ADDRESS :
SCOPE: SUPPLY & COMMISSIONING OF PORTABLE UNIVERSAL RADIAL DRILLING MACHINE AS PER SPECIFICATION.
Sl. NO | DESCRIPTION FOR BHEL REQUIREMENT | SPECIFIED BY | OFFERED | DEVIATIONS | REMARKS
1 | PURPOSE & WORK PIECE MATERIAL
1.1 | Purpose: (Operations/Jobs involved) | Drilling, Reaming & Tapping
1.2 | Work Piece Material: (Material detail, Hardness etc.) | Carbon & Alloy steel / 280 BHN
2 | SPECIFICATION:
2.1 | Portable Universal Radial Drilling Machine | Specify Model.
2.2 | CAPACITY & SIZE
2.2.1 | Drilling Capacity in Steel | ¢ 30 mm
2.2.2 | Drilling Capacity in Cast Iron | ¢35 mm
2.2.3 | Drilling Depth | Specify
2.2.4 | Tapping Capacity | M24
2.3 | DRILL HEAD
2.3.1 | Spindle Nose Taper | MT 4
2.3.2 | Maximum spindle travel | 200 mm
3.3.3 | Spindle diameter | Vendor to Specify
2.3.4 | Number of speeds. | 8
2.3.5 | Spindle speed range | 60-900
2.3.6 | Number of power feeds / ranges | 4
2.3.7 | Power feeds ranges | 0.05 to 0.2 mm / rev.
2.3.8 | Rigidity of spindle for a smooth run and high quality of Drilling & Tapping | Confirm
2.4 | WORKING RANGE
2.4.1 | Dia of Column. | Specify
2.4.2 | Angle of Drill Head Swivel from Horizontal up & downwards. | 90°
2.4.3 | Vertical Travel of Arm | minimum 700 mm
2.4.4 | Horizontal travel of Arm | minimum 700 mm
2.4.5 | Column Diameter | Vendor to Specify
2.4.6 | Angle of Arm Rotation | 360 °
2.4.7 | Angle of Drill Head Rotation | 360 °
2.4.8 | Lubrication details shall be submitted along with offer. | Vendor to Specify
2.5 | POWER
2.5.1 | All motors shall be as per IEC or Indian standard. Motors capacity with make & model to be specified for a) Drilling Spindle b) Arm Lifting c) Arm Traverse. | Vendor to Specify Capacity & make
3 | OPERATOR'S PANEL:
3.1 | Swiveling type operator's panel (Pendent type) having complete machine control system shall be provided. All switches with suitable interlocks should be provided for easy & safe operation. All displays/indications should also be conveniently placed accordingly. | Vendor to indicate
3.2 | The Pendent should have the following controls:
3.2.1 | Column sleeve Locking & Releasing details: | Vendor to indicate
3.2.2 | Drilling motor push-button - ccw run | Confirm
3.2.3 | Drilling motor stop | Confirm
3.2.4 | Emergency stop. | Confirm
4 | MACHINE LIGHTS:
4.1 | Machine Lights for sufficient illumination of complete working area should be provided for clear visibility. | Confirm
4.2 | All light fittings, consumables, adapters/receptacles should have compatibility with Indian equivalents | Confirm
5 | GEOMETRICAL ACCURACIES :
5.1 | Complete machine accuracies should be demonstrated as per standards to BHEL engineers during pre-acceptance at Suppliers works and during Erection & Commissioning at BHEL Works. | Vendor
6 | AMBIENT CONDITIONS & THERMAL STABILITY :
6.1 | Total machine should work trouble free and efficiently under following operating conditions and should give specified accuracies. Power Supply: Voltage: 415 V ±10% , Frequency: 50 Hz, No. of phases = 3 Relative Humidity = 95% max. | Confirm
6.2 | Vendor should ensure the proper earthing for the machine and its peripherals. | Confirm
7 | SAFETY ARRANGEMENTS:
7.1 | Machine should have adequate and reliable safety interlocks / devices to avoid damage to the machine, work piece and the operator due to the malfunctioning or mistakes. | Vendor to submit details.
7.2 | Paint of the machine should be oil / coolant resistant and should not peel off and mix up with coolant. | Confirm
8 | OPTIONAL TOOLING:
| Adaptors for HSS drills with MT1, MT2, MT3, MT4 to be quoted along with the offer as optional. Adapter should have provision for coolant supply externally to tip of drill. | Confirm
| Tapping attachment for M12 to M20 & M24 shall be quoted as optional. | Confirm
9 | TOOLS FOR ERECTION, OPERATION & MAINTENANCE :
| Special tools and equipment required for erection of the machine shall be brought by the vendor. All Necessary tools for operation and maintenance of the machine should be supplied. List of such tools should be submitted with offer. | Specify
10 | SPARES:
| Itemized breakup of mechanical and electrical spares used on the machine in sufficient quantity, for 2 years of trouble free operation. (Unit price of each item of spare should be offered) | Confirm
11 | DOCUMENTATION : Five sets of following documents (Hard copies) in English language should be supplied along with the machine
| Operating manuals of Machine | Confirm
| Detailed Maintenance manual of machine with all drawings of machine assemblies/sub-assemblies/parts including Electrical circuit diagrams. All Assembly / Sub Assembly Drawings shall be supplied with part list also. | Confirm
12 | PROVE OUT OF EQUIPMENT :
| As per specification equipment shall be proved by vendor in all respects at BHEL works. | Confirm
13 | ERECTION & COMMISSIONING
| Supplier to take full responsibility for carrying out the erection, start up, testing of machine, it’s control & all types of other supplied equipment , machining of test pieces etc. Other requirements like crane and helping personnel shall also be provided by BHEL. | Confirm
14 | TRAINING
| BHEL Persons should be trained at supplier's Works in the area of (a) Operation of the machine and its accessories. (b) Mechanical & Electrical maintenance of the machine & other supplied equipments | Confirm
15 | Pre inspection at supplier’s works before dispatch:
15.1.1 | Demonstration of all features of the machine, control system & accessories | Confirm
15.1.2 | Geometrical accuracies to be shown as per standards. | Confirm
15.1.3 | Drilling & Taping of specified size of holes shall be done on a test piece. | Confirm
16 | Tests/Activities should be carried out at BHEL works while commissioning the machine : | Confirm
| Geometrical accuracies as per standards. | Confirm
| Full load test to demonstrate the maximum capacity of the machine. | Confirm
| Demonstration of all features of the machine, control system & accessories to the satisfaction of BHEL for efficient and effective use of the machine including training of operators. | Confirm
| Drilling & Taping of specified size of holes shall be done on a test piece. BHEL will arrange Test pieces. | Confirm
17 | PACKING:
| Sea worthy & rigid packing for all items of complete machine, all accessories and other supplied items to avoid any damage/loss in transit. | Confirm
18 | GUARANTEE :
| 18 months from the date of acceptance of the machine. | Confirm
19 | GENERAL :
| Total weight of the machine | Specify
| Total connected load (KVA) / Input of the Machine: | Specify
| Overall Machine dimensions: | Specify
| Painting of Machine / Electrical Panels : RAL 6011 Apple Green (Polyurethane Paint) | Confirm
20 | Customer reference list shall be submitted with full details. (Name of the customer, Phone. no., email ID etc.).
8. Performance certificate from the customers in original mentioning the accuracies achieved.
21 | Delivery Time | specify
J. LAKSHMANA RAO A.B. RAVICHANDRAN AMIT KARKATTE
MANAGER / TD Sr.DGM / M&S / TCGT DGM / PRODN./TCGT