## Sheet1
| BHARAT HEAVY ELECTRICALS LIMITED |  | Date : | ___________________
| Heavy Power Equipment Plant, Ramachandrapuram, |  | Due Date : | ___________________
| Hyderabad - 502 032. INDIA. |  | Supplier Qtn. No.: | ___________________
| Phones : 23182189 / 23182243 / FAX:040-23021910 |  | Date : | ___________________
E-mail : raogum@bhelhyd.co.in
TENDER DOCUMENTS TO BE FILLED BY THE SUPPLIER FOR SUPPLY OF
ULTRASONIC CLEANER
ADDRESS OF THE SUPPLIER :
TELEPHONE NOS.:
FAX NOS.:
E-MAIL ADDRESS :
Sl. No. | Description for BHEL Requirement | Offered | Deviations | Remarks
1 | ULTRASONIC CLEANER shall be supplied as per the following Specifications.
1.1 | Tank Dimensions : 600 x 250 x 120 mm
1.2 | Heater : 500 W
1.3 | Frequency : 37 KHz
1.4 | Voltage : 150 to 250 Volts
1.5 | Digital Timer : 0 - 5 mts.