## Sheet1
| BHARAT HEAVY ELECTRICALS LIMITED |  |  | Enquiry No. :
| UNIT'S ADDRESS: |  |  | Due Date :
| UNIT'S PHONE NO.: |  |  | Supplier Qtn. No.:
| CONTACT PERSON'S NAME/DESGN./PHONE NO / E-MAIL (FROM PURCHASE DEPT.) |  |  | Date :
NOTE:-
1. Vendor must submit complete information against clause no. 29. The offer meeting this clause would only be processed.
2. The "Offered" Column and where applicable, the "Deviations" & "Remarks" Column of this format shall be filled in by the Vendor and submitted along with the offer. Inadequate / incomplete, ambiguous, or unsustainable information against any of the clauses of the specifications/requirements shall be treated as non-compliance.
3. The offer and all documents enclosed with offer should be in English language only.
ADDRESS OF THE SUPPLIER : |  | ADDRESS OF THE INDIAN AGENTS :
TELEPHONE NOS.: |  | TELEPHONE NOS.:
FAX NOS.: |  | FAX NOS.:
E-MAIL ADDRESS : |  | E-MAIL ADDRESS :
SCOPE: SUPPLY, ERECTION &COMMISSIONING OF SHOT PEENING MACHINE AS SPECIFIED BELOW ( Qty. 1 No)
SNO | DESCRIPTION FOR BHEL REQUIREMENT | TECHNICAL SPECIFICATION | VENDORS COMMENTS | DEVIATIONS | REMARKS | REMARKS
1.0 | PURPOSE & WORKPIECE MATERIAL
1.01 | Purpose: (Operation/Jobs involved) : Shot peening of Suction and Pressure sides of the Root & Profile as mentioned in the Drawings of the GT Compressor blades of height 80 mm to 600 mm in line with GT 10097 and GT 10252 (Shot Peening Spec). | Vendor to Confirm | CHECK FOR FR-9 GT
1.02 | The Machine and its arrangement shall be capable of Shot Peening range of GT rotor and stator blades from --- gm & --- mm length (30 numbers in one loading) to -- gm / -- m length (10 numbers in one loading).
1.03 | The Machine and its arrangement shall be capable of Shot Peening GT rotor and stator blades with different roots (dovetail, square base & Cylindrical) and different tips (straight, taper & round).
1.04 | Work Piece Material: HY 10998, HY 10996 Hardness 240-350 BHN | Vendor to Confirm
1.05 | Shot Material : Cast Steel balls of Hardness 45-55 HRC Size ( S- 170 ) | Vendor to Confirm | CHECK FOR FR-9 GT
1.06 | Layout of the Machine, arrangement of various main Parts and overaall dimensions shall be furnished by the vendor. | Vendor to Confirm & Furnish details
2 | BLASTING CABINET
2.01 | Blasting Cabinet: Fabricated from Minimum 3.15 mm thick MS Sheet | Vendor to Confirm
2.02 | Internal Dimensions : 1500 mm Wx1500 mm D x H 1400 mm (Min) | Vendor to Confirm
2.03 | Lining : Inside walls including Doors shall be suitably lined to prevent abration. | Vendor to Confirm & Furnish details
2.04 | Door type : Hinge type doors to be provided on R.H & L.H side of the cabinet, with Safety Interlocks. Door to be provided with proper sealing to ensure dust and Shots do not escape during operation. | Vendor to Confirm & Provide details
2.05 | Door opening : 1300 mm (W )x 1000mm (H) | Vendor to Confirm
2.06 | Vestibules : Rubber flap type curtains to be provided in the front for entry & exit of job into and from the cabinet and to stop dust seepage | Vendor to Confirm
2.07 | Illumination : One light Box ( Dust Proof) mounted on top of the cabinet with Metal Halide lamp of 150 W. Light box glass shall be protected by fine wiremesh screen against abrasion and must be replaceable. | Vendor to Confirm
2.08 | Vision Window : Vision Window at suitable height shall be provided & the glass shall be protected by fine wire mesh screen against abrasion. The glass shall be toughned and replacable. | Vendor to Confirm
2.09 | 2 Arm Holes shall be provided in the R.H side door | Vendor to Confirm
3 | NOZZLE | Vendor to Confirm
3.01 | Blast Gun Nozzle : To achieve the required shot peening intensity, suitable Nozzles in required quantity shall be provided. Details of the Nozzle size, Nozzle material, quantity etc. to be furnished. | Vendor to Confirm and furnish details
3.02 | Air Blow Gun to be provided outside the cabinet, to clean the job and Vision Window manually when blasting is OFF | Vendor to Confirm and furnish details
3.03 | Blast Hose of required length with I.D antistaticised & wear resistant shall be provided. | Vendor to Confirm
4 | MOTORIZED TURN TABLE | Vendor to Confirm
4.01 | Turn table dia. : 1000 mm ( Min) | Vendor to Confirm
4.02 | Load capacity : Suitable for loading a set of blades as indicated in SL. No. 1.02 along with Job holding Fixtures. Details to be furnished. | Vendor to Confirm and furnish details
4.03 | Rotory Speed : Suitable for achieving specified Shot Peening intensity as per GT ------- standard. Details to be furnished. | Vendor to Confirm and furnish details
4.04 | Drive : 0.5 HP or more, 415 V/3P/50 Hz with Gear Box & variable AC Drive Make: (Siemens/ABB/Control Technique ) | Vendor to Confirm
4 | RECLAIMER | Vendor
5 | RECLAIMER : Provision to be made for the following : | Vendor to furnish details of the system
5.01 | Automatic transfer of Shots from Machine to reclaimer | Vendor to Confirm
5.02 | Automated system for seperating fine dust and carrying to dust collector. | Vendor to Confirm
5.03 | Automated system for seperating correct size of shot and carry it for re-use. | Vendor to Confirm
5.04 | Provision for manual collection of dust for further disposal | Vendor to Confirm
6 | BLAST GENERATOR
6.01 | The Blast Generator shall be suitably fabricated to meet the operating requirements for the parts mentioned at Sl.No 1.02 as per GT ----- standard. The details of the design including volume, plate specification , valves, guages etc to be furnished. The compliance of the design, manaufacture and Testing of the Blast Generator, shall be in accordance with the relevant IS / International Standard and the same shall be confirmed by the supplier. | Vendor to furnish details
7 | DUST COLLECTOR | 1 NO
7.01 | The dust collector shall be capable of limiting the dust levels in the air to --50---- mg/CuM., before it is released to the atmosphere. | Vendor to Confirm
7.02 | During operation, noise level shall be below 85 dba at 1Mt from the machine. | Vendor to Confirm
7.03 | The details of the dust collector shall be suitably furnished | Vendor to Confirm
8 | CONSTRUCTION:
8.01 | Vendor to furnish constructional details, including explanatory drawings, of various components/ assemblies like Blast Cabinet, Blast Generator, Table Rotary system, dust collector etc. of the machine. | Vendor to furnish details
8.02 | Video images on CD including hard copy explaining the technical features / Literature with photographs, drawings explaining the technical features should be enclosed with the offer | Vendor to Confirm
9 | CONTROL PANEL : PLC ( SIEMENS / FANUC ) based control system . | Vendor to Confirm
8.1 | OPERATOR'S PANEL : | Vendor to Confirm
9.01 | Fixed type operator's panel having complete machine control system of required configuration shall be provided on the operators platform. All switches with suitable interlock with table rotation should be within reach of operator of average height (Indian) for easy & safe operation. All displays/indications should also be conveniently placed accordingly. Layout showing complete details should be submitted. Emergency stop buttons shall be provided near the Blast cabinet, Operator panel and other places as required for the attending to maintenence. | Vendor to Confirm and furnish details
9.02 | Control panel for Remote operation with necessary controls for checking functioning of various elements of the system during maintenance with emergency stop | Vendor to provide details. | RAVI (M&S) DISCUSS
10 | ELECTRICAL SYSTEM
10.01 | 415V + 10% / -15%, 50HZ +/-3 HZ, 3 Phase AC (3 wire system with out neutral) Power Supply Voltage will be provided by BHEL at a single point near the machine, as per layout recommended by Vendor. All types of cables, connections, circuit breakers etc. required for connecting BHEL's power supply point to different parts of the machine/control cabinets, shall be the resposibility of vendor. Requirement of grounding/earthing with required material details is to be informed by vendor well in advance so that same could be incorporated during construction of foundation. | Vendor
10.02 | Tropicalisation: All electrical / electronic equipment shall be tropicalized | Vendor
10.03 | All electrical & electronic control cabinets & panels should be dust and rodent proof | Vendor
10.04 | All electrical components should be mounted on DIN Rail | Vendor
10.05 | Motors shall conform to IEC or Indian Standards | Vendor
10.06 | All cables moving with traversing axes should be installed in caterpillar / Drag chain. Additionally, all the cable trays required for laying of cables should be included in the offer. | Required
10.07 | Vendor should ensure the proper earthing for the machine and its peripherals. | Required
11 | SAFETY ARRANGEMENTS:
| Following safety features in addition to other standard safety features should be provided on the machine: | Vendor
| 1. Suitability of the Pressure parts shall be ensured as per relevant IS / International standards and necessary documents for compliance shall be submitted. | Vendor to confirm and furnish details.
| 2. Electric interlocking is provided to ensure that Shot peening operation does not start when the door is open | Vendor to confirm and furnish details.
| 3. Machine should have adequate and reliable safety interlocks / devices to avoid damage to the machine, workpiece and the operator due to the malfunctioning or mistakes. Machine functions should be continuously monitored and alarm indicator should be available. | Vendor to confirm and furnish details.
| 4. A detailed list of all alarms / indications provided on machine should be submitted by the supplier. | Vendor to confirm and furnish details.
| 5. All the pipes, cables etc. on the machine (should be adequately sized to meet the application as per standards) should be well supported and protected. These should not create any hindrance to machine operator's movement for effective use of machine. | Vendor to confirm and furnish details.
| 6. All the rotating parts used on machine should be statically & dynamically balanced to avoid undue vibrations. | Vendor to confirm and furnish details.
| 7. Emergency Switches at suitable locations as per International Norms are to be provided. | Vendor to confirm and furnish details.
12 | ENVIRONMENTAL PERFORMANCE OF THE MACHINE : | Vendor
The Machine shall conform to following factors related to environment :
| Relevant provisions of Factory act and rules shall be incorporated with regard to Noise, dust, clothing and guarding | Vendor to furnish details | RAVI (M&S) DISCUSS
| (b) Specify controls incorporated for emissions like dust etc | Vendor to furnish details
| c) If any safety / environmental protection enclosure is required it should be built in the machine by the vendor. | Vendor to furnish details
13 | PNEUMATIC SYSTEM:
6.1 | AIR COMPRESSOR:
13.01 | Independent Air Compressor (of Elgi make) preferably Rotory compressor with refrigerated type Dryer & Filter of suitable capacity for the total compressed air requirements of the machine & accessories and to suit required air quality should be supplied. The system should be so designed to have additional provision (Valve Controls) and required accessories so that BHEL compressed air supply having pressure 4 ata (max) could be used as and when required. The compressor unit should be suitable for continuous duty. | Vendor to confirm
13.02 | Make & Model of Refrigerated Air Dryer | Vendor to furnish details
13.03 | Capacity (Flow, Pressure & KW) | Vendor to furnish details
14 | COMPRESSED AIR POINTS:
14.01 | Compressed Air Point with manual ON/ OFF Valve and flexible pipe of suitable length for work piece cleaning. | Vendor to confirm
| Ultra Isolation Transformer |  | check * Include accordingly
| Voltage Stabiliser |  | check * Include accordingly
15 | LEVELING & ANCHORING SYSTEM
15.01 | Complete anchoring system including foundation bolts, anchoring materials, fixators, leveling shoes etc as applicable should be supplied | Vendor to confirm
16 | TOOLS FOR ERECTION, OPERATION & MAINTENANCE :
16.01 | Special tools and equipment required for erection and necessary tools like Torque Wrench, Spanners, Keys, grease guns etc.for operation and maintenance of the machine should be supplied. List of such tools should be submitted with offer | Vendor to confirm
16.02 | Testing gauges like Almen Strips , and all gauges and shots has to be provided | Vendor
17 | ACCESSORIES: The following Accessories shall be Quoted with itemised break up of cost
17.01 | Offline shot Seperator & Classifier Unit | Vendor to quote
17.02 | Sieves (Set) for Classification and seperation of Cast Steel Shots | Vendor to quote
17.03 | Almen Strip Type A ( As per IS 7001) (Qty : 200 Nos) | Vendor to quote | (Delete one)
17.04 | Almen Strip Type C ( As per IS 7001) (Qty : 200 Nos) | Vendor to quote
17.05 | Almen Guage as per GT ------- | Vendor to quote
17.07 | Test Block for AlmenGuage | Vendor to quote
17.08 | SPARES: | Vendor to quote
| Suitable almen Strip holder for simulating the Blasting conditions, depending upon the blades of different shapes of roots mentioned at Sl.No 1.02 & prove out components. | Vendor to quote & furnish details
18 | SPARES:
18.01 | Itemised breakup of mechanical, Pneumatic and electrical used on the machine in sufficient quantity as per recommendation of Vendor for 2 years of trouble free operation on 2 shifts continuous running basis should be offered by vendor. The list to include following, in addition to other recommended spares: (Unit Price of each item of spare should be offered) | Vendor
18.02 | a) Mechanical & Pneumatic Spares: All types Valves, Pressure Switches, Transducers, Flow Switches, Filters, Seals, O-rings, Gaskets, valves, Rubber hoses (4 Nos) etc. | Vendor
18.03 | b) Electrical /Electronic : All types of Relays, Contactors, Indicating Lamps, Semiconductor Fuses, Special Fuses, Circuit Breakers, Main Power Switch, Operator's panel with Display Unit, I/O Cards for PLC, Motors for Feed Drives. | Vendor
18.04 | All types of Spares for total machine and accessories should be available for atleast ten years after supply of the machine. If machine or control is likely to become obsolete in this period, the vendor should inform BHEL sufficiently in advance and provide drawings of parts / details of spares & suppliers to enable BHEL to procure them in advance, if required | Vendor
18.05 | Vendor to confirm that complete list of Spares for machine and accessories, along with specification / type / model, and name & address of the spare supplier shall be furnished along with documentation to be supplied with the machine | Vendor
18.06 | Quantity of shots reqd per 1 charge shall be supplied along with the machine | To be supplied
18.07 | Vendor to quote for 10 charges | Vendor to quote
19 | DOCUMENTATION : Five sets of following documents (Hard copies) in English language should be supplied along with the machine | Vendor
15.11 | Operating manuals of Machine
19.01 | Detailed Maintenance manual of machine with all drawings of machine assemblies/sub-assemblies/parts including Electrical / Pneumatic/ circuit diagrams. All Assembly/ Sub Assembly Drawings shall be supplied with the part list also
19.02 | Maintenance, Interface & commissioning manuals
19.03 | Catalogues, O&M Manuals of all bought out items including drawings,wherever applicable.
19.04 | Detailed specification of all rubber items and hydraulic/lube fittings
19.05 | Pneumatic and Electric circuit on GI sheet shall be fixed on the machine
19.06 | Preventive/ Mandatory maintenance schedules as per factories act shall be fixed to the machine on GI sheet.
19.07 | Lader diagram / statement list of PLC soft ware
20 | TRAINING | Required
21.01 | BHEL Persons should be trained at supplier's Works for mutually agreed period in the area of a) Electrical & Electronic maintenance for machine & other supplied equipments (b) Mechanical & Pneumatic maintenance of the machine & other supplied equipments (c) Operation of the machine & other supplied equipments.
22 | FOUNDATION :
22.01 | Vendor shall submit the preliminary layout drawing for getting BHEL’s approval within one month from the date of Letter of Intent (LOI) / P.O. whichever is earlier. Soil condition data will be furnished by BHEL along with the approval. Complete Foundation Design including details viz. static / dynamic load details etc. and Final Layout drawings shall be submitted by the supplier within three months after getting BHEL’s approval. The layout should consist of all reqirements pertaining to complete machine including space requirement for Voltage Stabilizer, Isolation Transformer, Air compressor & any other accessories. BHEL shall construct complete foundation for the machine under supervision of supplier and at supplier’s responsibility. Vendor should arrange equipments required for the testing of foundation, if required by the vendor. The vendor shall also indicate detailed specifications of grouting compound and Grouting procedure etc. for foundation bolts of the machine. | Vendor
23 | ERECTION & COMMISSIONING
23.01 | Supplier to take full responsibility for carrying out the erection, start up, testing of machine, it’s control & all types of other supplied equipment , etc. Service requirement like power, air & water shall be provided by BHEL at only one point to be indicated by supplier in their foundation/layout drawings. Other requirements like crane and helping personnel shall also be provided by BHEL. Details of these requirements should be informed by vendor in advance. | Vendor
23.02 | Erection & Commissioning of Air Compressor shall also be responsibility of the vendor. | Vendor
23.03 | Tools, Tackels, instruments and other necessary equipment required to carry out all above activities should be brought by the supplier. . | Vendor
23.04 | Commissioning spares, required for commissioning of the machine within stipulated time, shall be brought by the supplier on returnable basis. | Vendor
23.05 | All Cover Plates required for the machine and its peripherals including pits, if any, shall be supplied and installed by the vendor. The plates should be sourced from India | Vendor
23.06 | Portion, if any, of the machine, accessories and other supplied items where paint has rubbed off or peeled during transit or erection should be repainted and merged with the original surrounding paint by the vendor. For this purpose, the vendor should supply sufficient quantity of touch-up paint of various colours of paint used. | Required
23.07 | Schedule of Erection and Commissioning shall be submitted with the offer. | Vendor
23.08 | Charges, duration, terms & conditions for E&C should be furnished in detail separately by vendor along with offer. | Vendor
24 | AMBIENT CONDITIONS & THERMAL STABILITY :
24.01 | Total machine supplied items should work trouble free and efficiently under following operating conditions . Power Supply: Voltage: 415 V - 15%, +10% Frequency: 50 Hz +3%, - 3% No. of phases = 3 Ambient Conditions: Temperature = 5 to 45 degree C Relative Humidity = 95% max. (Vendor to confirm that machine is suitable for above and details of provisions on the machine for the same are to be furnished by Vendor) | Vendor
24.02 | Weather conditions are tropical, Atmosphere may be dust laden during some part of the year. Machine shall be kept in the normal shop floor condition. Max. temperature variation is up to 25 deg Celsius in 24 hours. (Vendor to confirm that machine is suitable for above and details of provisions on the machine for the same are to be furnished by Vendor) | Vendor
24.03 | Thermal Stability of the complete machine keeping in view specified Ambient Conditions and accuracy requirements of BHEL components and trouble free operation of the machine should be ensured by vendor. (Confirm that machine is suitable for above and details of provisions on the machine for the same should be furnished) | Vendor
25 | PROVEOUT OF BHEL COMPONENTS : | Required
25.01 | For prove out, 2 varieties of GT Blades (10 Nos / Set) are to be Shot Peened for acceptability as per GT 10097 and GT 10252 Standard at Vendors Works and prove out, 4 varieties of GT Blades (60 Nos / Set) are to be Shot Peened for acceptability as per GT 10097 and GT 10252 Standard at BHEL works
| 1. Prove out components Drg. No's.: |  | Drg no to be idntified and decided
25.02 | Fixtures ; Drawing No indicative of the range of blades to be identified & fixtures have to be quoted by the vendor accordingly: 1. ----- 2.------ etc . (Al varieties to be included) The required Fixtures for the above parts & Checking Fixtures for measuring the Shot peening intensity are to be supplied by the Vendor. The details of the fixtures shall be furnished | Vendor to provide details and all relevant drawings for clamping the Blades. | Iden
26 | PACKING:
26.01 | Rigid packing for all critical items like, Control System. Motors etc and for other big items like Blast Generator etc will be supplied with Weather Protection cover .All Accessories and other supplied items to avoid any damage/loss in transit. When machine is despatched in containers, all small loose items shall be suitably packed in boxes | Vendor
27 | GUARANTEE :
27.01 | 24 months from the date of acceptance of the machine. | Vendor
27.02 | Four service visits during warrantry to be made by the supplier, Level 1 and Level 2 spread over warrantry period. During 1st visit, level 1 servicing and 2nd visit Level 1 and Level 2 servicing. Maintenance charts to be provided for Level 1 & Level 2 servicing. | Required
28 | GENERAL :
28.01 | Machine Model | Vendor
28.02 | Total connected load (KVA): | Vendor
28.03 | Floor area required (Length, Width, Height) for complete machine & accessories | Vendor
28.04 | Painting of Machine / Electrical Panels : RAL 6011 Apple Green (Polyurethane Paint) | Required
28.05 | Total weight of the machine | Vendor
28.06 | Weight of heaviest part of machine | Vendor
28.07 | Weight of the heaviest assembly / sub-assembly of the Machine | Vendor
28.08 | Dimensions of largest part/ sub-assembly/ assembly of the machine | Vendor
28.09 | Vendor to submit, along with offer, reference list of customers where similar machines have been supplied mentioning broad specifications of the supplied machine i.e. Model, purpose etc | Required
28.1 | Detailed catalogues , sketch/ photographs of the m/c and accessories/ attachments should be submitted with the offer. | Required
28.11 | Pneumatic & oil pipings should be preferably metallic except places where flexible pipings are essential.All the pipes required for the same shall be included in the standard scope of the machine. | Vendor
28.12 | Half yearly Maintenance Contract for the machine ( meeting all mandatory requirements) as per Factories act after warrantry period for 4 years This is a mandatory and Vendor Qualification crieteria | Vendor to quote
29 | REFERENCE LIST / QUALIFYING CONDITIONS :
29.01 | Only those vendors, who have supplied and commissioned at least one Shot Peening Machine of same or higher capacity for similar applications in the past ten years and such machine is presently working satisfactorily for more than one year after commissioning should quote. The following information should be submitted by the vendor about the companies where similar machines have been supplied. This is required from all the vendors for qualification of their offer. | Vendor
1. Name of the customer / company where similar machine is installed.
2. Complete postal address of the customer.
3. Year of commissioning.
4. Application for which the machine is supplied
5. Name and designation of the contact person of the customer.
6. Phone, FAX no. and email address of the contact person of the customer.
7. Performance certificate from the customers regarding satisfactory performance of machine supplied to them