## Sheet1
| BHARAT HEAVY ELECTRICALS LIMITED |  | Indent No. : | CG7A00178
| RAMACHANDRAPURAM, HYDERABAD- 500032, (AP) INDIA |  | Enquiry No. : Due Date :
| UNIT'S PHONE NO.: |  | Supplier Qtn. No.:
| CONTACT PERSON'S NAME/DESGN./PHONE NO./E-MAIL/FAX NO. (FROM PURCHASE DEPT.) |  | Date :
SPECIFICATION CUM COMPLIANCE CERTIFICATION FOR CNC SINGLE SPINDLE 5 AXIS MACHINING CELL - (QTY 1 NO).
NOTE :-
1. Vendor must submit complete information against clause at Sl.No. 6.0 The offer, complying this clause, would only be considered.
2. The vendor should fill the "Offered" Column in compliance to specified requirements and also "Deviations" Column, where there is deviation from the requirement. Duly filled specification cum compliance certificate should be submitted along with the offer. Inadequate, incomplete, ambiguous or unsustainable information against any of the clauses of the specifications/requirements shall be treated as non-compliance.
3. The offer and all documents enclosed with offer should be in English language only.
ADDRESS OF THE SUPPLIER :
TELEPHONE NOS.:
FAX NOS.:
E-MAIL ADDRESS :
SCOPE: | SUPPLY, ERECTION & COMMISSIONING OF SINGLE SPINDLE CNC 5 AXIS MACHINING CELL COMPLYING WITH SPECIFICATIONS AS BELOW.
SL. NO. | DESCRIPTION OF BHEL REQUIREMENT | REQUIRED | OFFERED | DEVIATION | REMARKS
1.0 | PURPOSE & WORKPIECE MATERIAL
1.1 | Purpose: The machine is required for complete finish machining of Steam Turbine blade and profile machining of Gas turbine Blades up to length 650 mm having intricate aerofoil shape from hot rolled/ forged rectangular bars.. Achievable surface quality on finish blade should be about 0.63 µ Ra | Vendor to confirm
1.2 | Work Piece Material: Generally blade materials are high temperature & Creep Resistant alloys like X20Cr13, X22 Cr Mo V 12.1, C450 etc. having Tensile Strength 1050 N/mm2 & Hardness 350 BHN. However, the machine should be capable of machining still tougher material if required. | Vendor to confirm
2 | SPECIFICATIONS
2.1 | TRAVERSES
2.1.1 | Longitudinal Axis X ( Suitable for machining finished blade length of 650 mm) | Vendor to furnish details
2.1.2 | Vertical Axis Z | 300 mm or more
2.1.3 | Transverse Axis Y | 400 mm or more
2.1.4 | Rotational Axis A (Job Rotation) | 360 degree
2.1.5 | The machine's axis configuration Control System should be suitably for high speed machining and designed for most efficient 5-axis blade machining enabling least possible tool length for machining closer to the center of axis rotation. | Vendor to inform with details
2.1.6 | Swivel - Axis B ( Spindle Head) ( suitable to accurately machine the blades mentioned at Point No 2.33.1 to 2.33.9) | Vendor to Confirm
2.1.7 | Swing | Vendor to inform
2.2 | Axis Feeds & Rapid Traverses
2.2.1 | Linear X,Y &Z | 25 Meter /Min. or more
2.2.2 | Rotational Axis 'A' (Job Rotation) | 200 rpm or more
2.2.3 | Swivel Axis 'B' ( Spindle Head) | Suitable for High Speed machining of blades
2.2.4 | Positioning uncertainty(P) and positioning scatter(Ps) of all linear and rotary axes of machine (X, Y,Z,A &B) shall be intimated , with reference to international standard on which these are based. | Vendor to inform
2.3 | Milling Spindle
2.3.1 | No. of Milling Spindle | one
2.3.2 | High Speed Milling Spindle with integrated vector controlled motor for roughing and finishing. | Vendor to inform
2.3.3 | Spindle Orientation | Vertical
2.3.4 | Spindle Speed | 15000 rpm ( Min)
2.3.5 | Spindle Power at 100% Duty Cycle | 28Kw at 100% Duty Cycle or more
2.3.6 | Spindle Torque at 100% Duty Cycle | Vendor to inform
2.3.7 | Spindle Taper | HSK A - 63
2.3.8 | Spindle Front Bearing Diameter | Vendor to inform
2.3.9 | Spindle diameter | Vendor to inform
2.3.10 | Spindle Motor make Model etc (Should comply with IEC / IS specification) | Siemens/ Fanuc
2.3.11 | Range of spindle speed at constant power | Vendor to inform
2.3.12 | Torque/power/Speed diagram of spindle motor is to be submitted with the offer | Vendor to inform
2.3.13 | Balancing quality of tool holder | Vendor to inform
2.4 | Automatic Tool Changer
2.4.1 | No. of Tool Deposit | 24 or more
2.4.2 | Tool Length ( Max) | 250 mm
2.4.3 | Tool Diameter shall be based on the Tools selected for Prove out components. Root Taper Machining for blade at Sl.No.: 2.33.3 to be considered. | Vendor to confirm
2.4.4 | Tool Weight | Vendor to inform
2.4.5 | Tool Change Time (chip to chip) | Vendor to intimate with tool weight and tool diameter
2.4.6 | Manual operation of ATC should be possible. Vendor shall provide a separate hand pendant/custom built screen with proper safety interlocks for manual management of ATC. | Vendor to confirm
2.4.7 | Machine operation should be possible with or without referencing ATC (Prefered) | Vendor to confirm
2.4.8 | Automatic Tool Changer will have following features:
2.4.8.1 | Provision of cleaning of spindle taper by compressed air blow during ATC cycle | Vendor to confirm
2.4.8.2 | Provision of compressed air blow for cleaning spindle taper through push button mounted on machine headstock or at convenient location during manual tool change | Vendor to confirm
2.4.8.3 | Provision of manual tool loading and unloading with push button mounted on headstock or at convenient location. | Vendor to confirm
2.4.8.4 | Type chain type/ Drum Type | Vendor to inform
2.4.8.5 | Tool Selection method | Random & Shoretest path
2.4.8.6 | Access door for loading of tools in ATC | Vendor to furnish details
2.4.9 | CONSTRUTION
2.4.9.1 | The material choosen with heavily ribbed construction shall be provided with sufficient rigitidy to suit High Speed Blade machining. Vendor to furnish material, hardness of guideways & constructional details, including explanatory drawings, of various components/ assembles like Gear Box, Guideways/ slides, Telescopic covers, Accessories, Table , Feed transmission system , hydraulic and lubrication system, feed back system etc. of the machine | Vendor to inform
2.4.9.2 | Video images on CD including hard copy explanining the technical features/ Literature with photographic, drawings explaining the technical features should be enclosed with the offer. | Vendor to inform
2.4.10 | OPERATION AND CONTROL SYSTEM
2.4.10.1 | OPERATOR'S PANEL
2.4.10.2 | Fixed / Swiveling type operator's panel having complete CNC and machine control system with TFT color monitor of required configuration shall be provided on the operator platform. All switches with suitable interlock should be within reach of operator of average height (Indian) for easy & safe operation.all displays /indications should also be convieniently placed accordingly .layout showing complete details should be submitted. | Vendor to inform
2.5.0 | Automatic Part Changer | Vendor to Quote Seperately
2.5.1 | For uninterrupted operation of the machine, automatic part changer shall consist of part magazine with hydraulically operated power chucks (pallets) for clamping the blade blanks . Automatic Part Changer shall cyclically transport the chuck with blade blank from magazine to machining station and machined blade to magazine. The Automatic Part changer should be capable of handling atleast 100 KG of Work piece weight. The price of part changer system is to be indicated separately in priced offer. | Vendor to Confirm
2.5.2 | No. of Pallet Station | 10 or more
2.5.3 | Pallet length | Vendor to inform
2.5.4 | Part Length including pallet | Vendor to inform considering blade to be machined is 650 mm long.
2.5.5 | Pallet weight with part | Vendor to inform
2.5.6 | Pallet weight without part | Vendor to inform
2.5.7 | Part change time | Vendor to inform
2.5.8 | In case any alignment device is required for part alignment, the same may be offered. | Vendor to inform
2.5.9 | Work piece changer ( Gripper) | Vendor to give details
2.7 | Coolant System
2.7.1 | Coolant supply system (comprising External, Internal and Mist coolant system) should have coolant collecting system at the base and recycling of coolant after proper filtration for which vacuum type coolant filtration unit comprising of coolant tank, vacuum rotational filter, filter drum (made of high quality steel net) vacuum pump, coolant pump, flushing pump, oil seperator etc. shall be offered. | Vendor to inform details of coolant system offered
2.7.2 | Following parameters of coolant system to be furnished:
2.7.2.1 | Coolant Tank Capacity | Vendor to inform
2.7.2.2 | Discharge Rate for External Coolant supply | Vendor to inform
2.7.2.3 | Pump pressure for external coolant supply | Vendor to inform
2.7.2.4 | Discharge Rate for Internal Coolant supply through spindle | Vendor to inform
2.7.2.5 | Pump pressure for internal coolant supply through spindle | Vendor to inform
2.7.2.6 | Viscocity at 40 degree Celsius | Vendor to inform
2.7.2.7 | Filtration purity | Vendor to inform
2.7.2.8 | The coolant system (comprising External, Internal and Mist coolant system) should be switchable through program as well as switches provided on operator control panel. | Vendor to confirm
2.7.2.9 | The Coolant collection and recirculation system should be leakproof & perfect to avoid any spillage on shop floor, trenches for cables & foundation pit of the machine etc. | Vendor to confirm
2.7.2.10 | Coolant Flow diagram showing filters,pumps, valves, tanks etc.to be submitted with the offer. | Vendor to inform
2.7.2.11 | For finer control of Pressure and Coolant Flow Rate,After its activation through program or switches, Rotary/ potentiometer switches shall be provided on the Operator's Panel. | Vendor to confirm
2.7.2.12 | Coolant Pump and Motor details for all variants. Additional coolant pump shall be connected in the circuit to build in redundancy in the event of failure. | Vendor to confirm
2.7.2.13 | The Coolant tank should be fitted with skimmer for regular cleaning of coolant from contamitation with tramp oil. | Vendor to confirm
2.7.2.14 | First filling of the Coolant for the machine to be supplied by vendor. Indigenous (Indian) source or Indian equivalent and specifications is also to be provided by the vendor.The vendor shall also submit estimated annual consumption of the coolant on 7000 hours per year working basis.
2.7.2.15 | Hydraulic System
2.7.2.15.1 | System should be centralised. Hydraulic Tank shall preferably be located at floor level | Vendor to confirm
2.7.2.15.2 | Make Rexroth / Vickers or equipment from reputed manufacturer.(Details to be submitted), | Vendor to confirm
2.7.2.15.3 | Failure indication | Vendor to confirm
2.7.2.15.4 | Hydraulic pump capacity (flow/pressure) | vendor to inform
2.7.2.15.5 | Analogue Flow Indicator after Pump for Indicating Volome of Discharge
2.7.2.15.6 | Each pump should have an independent motor. Tandem pumps should not be used. | Vendor to confirm
2.7.2.15.7 | First filling of all required Oils , lubricants, & Grease etc. for the machine and auxilary system. to be supplied by vendor. Indigenous (Indian) source or Indian equivalent and specifications of oils/ greases are also to be provided by the vendor.The vendor shall also submit estimated annual consumption of all these items on 7000 hours per year working basis. | Vendor to confirm
2.8 | Chip Conveyor
2.8.1 | Elevated type chip conveyor integrated with coolant system, conviniently located shall be offered along with chip bin. In case machines are proposed to be connected with centralized disposal system, components of chip conveyors need to be procured with machine shall be specifically indicated in both technical and commercial offers optionally. | Vendor to confirm and inform
2.8.2 | Following technical details of chip conveyor shall be submitted
2.8.2.1 | Type of chip conveyor | Vendor to inform
2.8.2.2 | Width of conveyor | Vendor to inform
2.8.2.3 | Elevation of chip conveyor for chip bin | Vendor to inform
2.8.2.4 | Material of chip conveyor (should be rust resistant) | Vendor to inform
2.9 | Refrigerated Cooling System
2.9.1 | Closed loop compressor Cooling System for the Milling Spindle, servo-/torque motors , recirculating lubricating oil, hydraulic system oil etc. shall be offered , if required for working in centrally air conditioned environment having temperature of about 30 degree Celsius. Following details of compressor cooling system shall be submitted with the offer: | Vendor to confirm
2.9.1.1 | Type of Refrigerant (Environment friendly) | Vendor to inform
2.9.1.2 | Refrigerating Capacity | Vendor to inform
2.9.1.3 | Cooling medium | Vendor to inform
2.1 | Machine Enclosure with Access Door
2.10.1 | Machine shall have sound dampening enclosure with interlocked doors in the tool and workpiece area and access door at operator's panel.Enclosure shall have large safety glass viewing window like ROTOCLEAR or equivalent for viewing the job and ongoing process. | Vendor to confirm
2.11 | Machine Lights
2.11.1 | Machine light (Halogen light) for illumination of complete encapsulated working area for clear visibility. | Vendor to confirm
2.11.2 | Tube lights in electrical cabinets for maintenance purpose | Vendor to confirm
2.11.3 | 4 coloured signal light displaying operational status of the machine and visible from distance. | Vendor to confirm
2.13 | Electrical Control Cabinet & Operator's Pendant
2.13.1 | Electrical Control Cabinet & Operator's Pendant shall be fitted with proper cooling arrangement for working in a centralized air-conditioned hall having temperature up to 30 degree Celsius.Electrical cabinet shall be provided with a 220V, 5 Amp socket for maintenance purpose. | Vendor to confirm
2.14 | Hand Held Pendant
2.14.1 | Hand Held Pendant with all relevant features such as Axis Selection Switch,Direction Selection,Emergency Stop, Tool Clamp/Unclamp, Hand Wheel (Manual Pulse Generator) along with sufficient length of interfacing cable shall be offered. | Vendor to confirm
2.15 | Mist/Flue Gas Extraction System
2.15.1 | Machine shall have suitable Mist Extraction System/ Flue Gas Extraction System such as Electro Suction Filter unit including all connection and installation at convenient location. Machine will be housed in A/C Environment | Vendor to confirm
2.16 | Other Technical Features
2.16.1 | Centralized Automatic Lubrication System for lubrication of all moving and rotating parts with alarm/interlocks in case of lubrication failure. | Vendor to confirm
2.16.2 | FLR and air dryer unit of appropriate capacity to arrest moisture and other suspended particles etc.In order to provide dry and clean air for machine operation. | Vendor to confirm
2.16.3 | Compressed air point with provision of adjustable pressure, manually operated on / off valve and sufficient length of flexible piping for cleaning of chips while changing / indexing carbide inserts on operator's work area. | Vendor to confirm
2.16.4 | Coolant flushing gun with sufficient length of pipe for manual cleaning of work piece. | Vendor to confirm
2.16.5 | Percentage type spindle load meter in CNC control | Vendor to confirm
2.16.9 | In cycle hour counter with reset facility. | Vendor to confirm
2.16.10 | Power Supply will be provided by BHEL at a single point near the machine, as per layout recommended by Vendor. All types of cables, connections, circuit breakers etc. required for connecting BHEL's power supply point to different parts of the machine, Voltage Stabilizer, Isolation Transformer, control cabinets etc. shall be supplied by the vendor. | Vendor to confirm
2.16.11 | One set of tools for service and maintenance of the machine shall be offered. | Vendor to confirm
2.16.12 | Calibration mandrels/ gauge with all accessories, required for periodic calibratin of all axes of the machine shall be offered . | Vendor to confirm
2.18 | CNC System
2.18.1 | The machine shall be equipped with latest Siemens SINUMERIK 840D / FANUC 16i / 18i CNC Control with latest window XP Operating system.The CNC control will have PC version PCU50 & NCU 573.3 or equivalent module or higher. It should consist of OP10C operators panel having 10.4 inches TFTcolour display, 19 inches machine control panel. It shall have MF-II PC Key board or equivalent with mouse on a folding/ sliding tray. All standard features should be listed in technical offer. Also all available optional features of CNC 840D / Fanuc 16i/18i system shall be offered & item wise price to be indicated in commerecial offer.. | Vendor to confirm
2.18.2 | The CNC system should have following features:
2.18.2.1 | Pentium -IV processor 1 GHz or of highest rating available with Siemens at the time of submission of offer. | Vendor to confirm
2.18.2.2 | Hard disk of 10GB (easily replaceable) or of highest rating available with Siemens at the time of submission of offer. | Vendor to confirm
2.18.2.3 | 512MB SDRAM or of highest rating available with Siemens at the time of submission of offer. | Vendor to confirm
2.18.2.4 | RS232-C interface for I/O device (Two Ports). | Vendor to confirm
2.18.2.5 | 1 GB Pen drive with USB interface - 2 no.s. | Vendor to confirm
2.18.2.6 | Access lock on operator panel. | Vendor to confirm
2.18.2.7 | Co-ordinate system transformation. | Vendor to confirm
2.18.2.8 | Co-ordinate system rotation. | Vendor to confirm
2.18.2.9 | Look ahead of 70 blocks . | Vendor to confirm
2.18.2.11 | Scaling | Vendor to confirm
2.18.2.12 | Programmable mirror image matching. | Vendor to confirm
2.18.2.14 | Simulation. | Vendor to confirm
2.18.2.15 | Background editing. | Vendor to confirm
2.18.2.16 | Tool management. | Vendor to confirm
2.18.2.17 | Vaccum -ventilated steel sheet built-in housing. | Vendor to confirm
2.18.2.18 | SITOP power, DC-UPS Module 15 with AKKU module or Equivalent to ensure automatic unattended shutdown of the system in case of power failure or even in normal machine shutdown. | Vendor to confirm
2.18.2.19 | Display of PLC ladder on 840D / Fanuc 16i/18i monitor. | Vendor to confirm
2.18.2.20 | Display on servo - wave forms on 840D monitor / Fanuc 16i/18i monitor. | Vendor to confirm
2.18.2.21 | Machine should have provision to switch from direct position feedback system (built in motor encoder) through PLC required for service purpose only. | Vendor to confirm
2.18.3 | The CNC system shall also have all other features required for:
2.18.3.1 | Programming , machining & measurement of prove out components as mentioned at point no. 2.47 below. | Vendor to confirm
2.18.3.2 | Machine Networking at point no. 2.24 below. | Vendor to confirm
2.18.3.3 | System of Automatic generation of NC program generation mentioned at point no. 2.22 below. | Vendor to confirm
2.18.3.4 | In process / Post process Gauging & its customized report generation as mentioned at point no. 2.19 | Vendor to confirm
2.18.3.5 | Tool Monitoring as mentioned at point no. 2.20 below. | Vendor to confirm
2.18.3.6 | Machine Monitoring system as metioned at point no. 2.25 below. | Vendor to confirm
2.18.3.7 | The selected probing results file shall be sent by the operator from the CNC screen of the machine (after ensuring correct measurement result) to the printer via Automation PC through a single key command/soft Key.The file shall be also automatically stored in the Automation PC in respective machinewise folder (with file name as Drg. No. of blade along with serial no. of blade which shall be entered by the operator on the machine at some predefined place for eg. 03530561004_1) upon execution of above mentioned single key command/key. In this way files will not be overwritten and shall be deleted by the operator/supervisor from time to time as required. The printed as well as stored measured result file shall be in proper format as mentioned at point no. 2.19.2 c) with proper font sizes, spacing etc. so that it can be directly presented to inspection department. | Vendor to confirm
| All necessary hardware & software including Hub (with possibility of 10 connections), Printer, all types of cables, communication software, CNC features required for above mentioned setup shall be provided by the party. A suitable enclosure for protection to Printer, Automation system with suitable facilities for this setup shall also be provided by the party. The system shall be completely demonstrated & established on all the supplied machines by the vendor during pre-acceptance at suppliers works as well as during commissioning of the machine at BHEL ,Hyderabad | Vendor to confirm
2.19 | In Process & Post process Gauging System:
2.19.1 | In process & post process gauging system comprising RENISHAW OMP60 probe system interfaced to CNC system or equivalent shall be offered. It should have following items/features: | Vendor to confirm
2.19.1.1 | RENISHAW probe with Optical / IR signal transmission | Vendor to confirm
2.19.1.2 | Holder for probe with taper suitable to the machine | Vendor to confirm
2.19.1.3 | Probe stylus . | Vendor to confirm
2.19.1.4 | Calibration master including the calibrating program. | Vendor to confirm
2.19.1.5 | Required interface . | Vendor to confirm
2.19.1.6 | Receiver module . | Vendor to confirm
2.19.1.7 | Service Kit. | Vendor to confirm
2.19.2 | MEASUREMENT
a | For In Process measurement:The In-process gauging shall be done for following features of blades with automatic correction of Tool/ work offsets. a) - Blades with Rhomboidal shaped Hub and Shroud as well as TX blades i) Pitch width of Hub Face ii) Pitch width of Shroud Face iii) Neck width of Hub during Slot machining b) -Blades with Rhomboidal shaped Hub and Z shaped Shroud i) Pitch width of Hub Face ii) Probing of atleast Two important faces of Shroud with precise dimension. ( In case, the 10 faces of the Z shroud is being finished by more than one cutter, then probing to be done for each cutter). . | Vendor to confirm
| iii) Neck width of Hub during Slot machining : The pitch angle (Wedge angle) for the Hub and Shroud shall be measured to verify the correctness of the process. The measurement and correctness of the pitch angle shall be tested & established during pre-acceptance at the works of the vendor. If found reliable, the same shall be incorporated. | Vendor to confirm
c) --LP Blades : i) Pitch width of Hub face ii) Neck width of Hub during slot machining./ iii) Hub Width
b | For Post process measurement:The post process gauging of the blade shall include measurements of following features of blade after complete machining. a) Blades with Rhomboidal shaped Hub and Shroud i) Half Hub Rhomboid width from center towards Leading edge ii) Half Hub Rhomboid width from center towards Trailing edge iii) Total Hub Rhomboidal width (addition of i & ii) iv) Half Hub pitch width from center towards suction side at bottom radius Rmin (for moving blades) and at top radius Rmax (for Guide blade) v) Half Hub pitch width from center towards pressure side at bottom radius (for moving blades) and at top radius (for Guide blade) vi) Total Hub pitch width (addition of iv & v) vii) Half Parallel distance from center for hub face facing pressure side at bottom radius Rmin (for moving blades) and at top radius Rmax (for Guide blade) | Vendor to confirm
| viii) Total Parallel distance between two hub faces facing suction and pressure side at bottom radius Rmin (for moving blades) and at top radius Rmax (for Guide blade) ix) Half Wedge Taper angle on Hub face towards suction side (to be established during pre-acceptance) x) Half Wedge Taper angle on Hub face towards pressure side (to be established during pre-acceptance) xi) Total Wedge Taper angle on two hub faces (addition of ix & x) - to be established during pre-acceptance xii) Hub Slot Neck width (Neck left on Hub after slot m/cing) | Vendor to confirm
| xiii) Hub Slot Size (checking for both slots) xiv) Hub Rhomboidal Angle xv) Half Shroud Rhomboid width from center towards Leading edge xvi) Half Shroud Rhomboid width from center towards Trailing edge xvii) Total Shroud Rhomboidal width (addition of xv & xvi) xviii) Half Shroud pitch width from center towards suction side at top radius Rmax (for moving blades) xix) Half Shroud pitch width towards pressure side at top radius Rmax (for moving blades) xx) Total Shroud pitch width (addition of xviii & xix) xxi) Half Parallel distance from center for shroud face facing pressure side at top radius Rmax (for moving blades) and at bottom radius Rmin (for Guide blade) xxii) Total Parallel distance between two Shroud faces facing suction and pressure side at top radius Rmax (for moving blades) and at bottom radius Rmin (for Guide blade) xxiii) Half Wedge Taper angle on Shroud face towards suction side (to be established during pre-acceptance) xxiv) Half Wedge Taper angle on Shroud face towards pressure side (to be established during pre-acceptance) xxv) Total Wedge Taper angle on two shroud faces (addition of xxiii & xxiiv) - to be established during pre-acceptance xxvi) Shroud Rhomboidal Angle | Vendor to confirm
| b) Blades with Rhomboidal shaped Hub and Z shaped Shroud i) Half Hub Rhomboid width from center towards Leading edge ii) Half Hub Rhomboid width from center towards Trailing edge iii) Total Hub Rhomboidal width (addition of i & ii) iv) Half Hub pitch width from center towards suction side at bottom radius Rmin (for moving blades) and at top radius Rmax (for Guide blade) v) Half Hub pitch width from center towards pressure side at bottom radius (for moving blades) and at top radius (for Guide blade) vi) Total Hub pitch width (addition of iv & v) vii) Half Parallel distance from center for hub face facing pressure side at bottom radius Rmin (for moving blades) and at top radius Rmax (for Guide blade) viii) Total Parallel distance between two hub faces facing suction and pressure side at bottom radius Rmin (for moving blades) and at top radius Rmax (for Guide blade) ix) Half Wedge Taper angle on Hub face towards suction side x) Half Wedge Taper angle on Hub face towards pressure side xi) Total Wedge Taper angle on two hub faces (addition of ix & x) | Vendor to confirm
| xii) Hub Slot Neck width (Neck left on Hub after slot m/cing) xiii) Hub Slot Size (checking for both slots) xiv) Hub Rhomboidal Angle xv) Half Shroud Rhomboid width from center towards Leading edge xvi) Half Shroud Rhomboid width from center towards Trailing edge xvii) Total Shroud Rhomboidal width (addition of xv& xvi) xviii) Half Wedge Taper angle on Shroud face towards suction side (to be established during pre-acceptance) xix) Half Wedge Taper angle on Shroud face towards pressure side (to be established during pre-acceptance) xx) Total Wedge Taper angle on two shroud faces (addition of xviii & xix) - to be established during pre-acceptance xxi) For other dimensions of shroud to be probed refer to sketch enclosed at Annexure-C c) TX Blades Same as mentioned at point (a) . | Vendor to confirm
| d) LP BLADES : i) Half Hub width from center towards Leading edge ii) Half Hub width from center towards Trailing edge iii) Total Hub width (addition of i & ii) iv) Half Hub pitch width from center towards suction side at bottom radius Rmin (for moving blades) v) Half Hub pitch width from center towards pressure side at bottom radius (for moving blades) vi) Total Hub pitch width (addition of iv & v) vii) Half Wedge Taper angle on Hub face towards suction side viii) Half Wedge Taper angle on Hub face towards pressure side ix) Total Wedge Taper angle on two hub faces (addition of ix & x) x) Hub Slot Neck width (Neck left on Hub after slot m/cing) xi) Total Length and Tip angle xii) Lacing Wire Hole Dia. xiii) Lacing Wire Hole position 2 directions | Vendor to confirm
xiv) Foot Dimension xv) Hub Lengths xvi) Hub Groove dimensions e) Measurement of Profile for all types of Blades mentioned above.
c | The measured result file shall be genarated on the machine only ( not dependent on any external software/PC) & shall contain all relevant information such as nominal values, measured values, tolerances along with project details & serial no. of measured blade . Further , all the measurements done on the blade except the profile shall appear in a single file in the above format so that it can be prensented to the inspection department directly. The measured result of the blade profile shall be stored in a different file with deviation values ( in normal direction) of the measured points only with project details , serial no. of measured blade & the drawing location / section where profile was measured. The printing of the file and other details shall be as per point no. 2.18.3.7 | Vendor to confirm
2.19.3 | All programs / software including customization required for In-process gauging & Post-process measurement of complete blade (Hub, shroud,&profile ) after machining & its report genaration on the machine as per above mentioned format shall be supplied along with the machine. | Vendor to confirm
2.19.4 | The probing system shall be completely demonstrated & established on the supplied machine during pre- acceptance at supplier's works as well as during commissioning of the machine at BHEL, Hyderabad by using it for In-process measurements with automatic correction of tool/ work offsets & measurement of complete prove out blades after machining. (All important dimensions of Hub ,Shroud & profile portion as per point no 2.19.2 of this specification). | Vendor to confirm
2.19.5 | The backup of all programs for the above probing system shall be supplied on floppies & as well as on CDs. | Vendor to confirm
2.19.6 | The calibration procedure shall be completely demonstrated & established on the supplied machine by the vendor during pre-acceptance at supplier's works as well as during commissioning of the machine at BHEL, Hyderabad. | Vendor to confirm
2.19.7 | Complete trials & test shall be conducted at BHEL, Hyderabad on the machine by the vendor to demonstrate & establish full capability of the probing system during comisioning of machine . | Vendor to confirm
2.19.8 | Complete technical support for its smooth usage during the warranty period of the machine shall be provided by the vendor. | Vendor to confirm
2.2 | Tool Life Monitoring ;
2.20.1 | The system should be capable of following features :
2.20.1.1 | The expected tool life entered for the tool is monitored | Vendor to confirm
2.20.1.2 | When the end life of tool is nearing , the machine shall finish cycle in progress & then change tool by bringing in the sister tool from the magazine . | Vendor to confirm
2.20.2 | Blum Laser system for tool setting & tool breakage detection | Vendor to confirm
| The system shall be capable of measuring tool length , tool radius & load these values into tool offf set memory of the machine. The system shall also have following capability/ features: | Vendor to confirm
2.20.2.1 | Run out monitoring of tool. | Vendor to confirm
2.20.2.2 | Tool breakage detection. | Vendor to confirm
2.20.2.3 | Cutting edge monitoring at straight & round edges . | Vendor to confirm
2.20.2.4 | The Vendor shall provide a suitable user friendly program in the machine for automatic (picking of Tool from he magazine, measurement of Tool length, radius & loading of these values into the offset memory of the machine) for all the Tools in the spindle at one Time or some of the tools as specified by the operator in that program for that offered Laser system. The program must run the measurement cycles 3 or 4 times (as required) for each Tool in the Spindle with automatic adjustment of off set values till the values are within the specified tolerances mentioned in the program. The operator shall only enter once the approximate length and Radius for each Tool ( after every physical change of the tool) at appropriate location of length off set in the machine and load the Tool back in the magazine | Vendor to confirm
2.20.2.5 | All programs / software required to run the system shall be supplied & established on the supplied machines by the vendor. The backup for all programs shall supplied on floppies as well as on CDs. | Vendor to confirm
2.20.2.6 | The party shall conduct complete trials & test during pre- acceptance at supplier's works as well as during commissioning of the machines at BHEL,Hyderabad on the machine to demonstrate & establish full capabilities of the system. | Vendor to confirm
2.20.2.7 | The system shall be supplied with the complete calibration system including calibration master , calibration program. The calibration procedure shall be completely demonstrated & established on the supplied machine by the vendor during pre-acceptance at supplier's works as well as during commissioning of machine at BHEL, Hyderabad. | Vendor to confirm
2.20.2.8 | Complete technical support for its smooth usage during the warranty period of the machine shall be provided by the vendor. | Vendor to confirm
2.20.3 | Tool measurement & Tool Checking Device | Vendor to confirm
2.20.3.1 | A suitable device capable of outside setting the tools for the spindle to same length and diameter giving output/print of the measured length/diameter along with accessories like Setting Arbor, Label printer, printer cable, Roll of Labels etc | Vendor to confirm
2.20.3.2 | All programs / software required to run the system shall be supplied & established on the suplied device by the vendor. The backup for all programs shall supplied on floppies as well as on CDs. | Vendor to confirm
2.20.3.3 | The party shall conduct complete trials & test during pre- acceptance at supplier's works as well as during commissioning of the machine at BHEL,Hyderbad to demonstrate & establish full capabilities of the system. | Vendor to confirm
2.20.3.4 | The system shall be supplied with the complete calibration system including calibration master , calibration program. The calibration procedure shall be completely demonstrated & established on all the supplied machine by the vendor during pre-acceptance at supplier's works as well as during commissioning of machine at BHEL, Hyderbad. | Vendor to confirm
2.20.3.5 | Complete technical support for its smooth usage during the warranty period of the machine shall be provided by the vendor. | Vendor to confirm
2.21 | CAM SOFTWARE: | Vendor to confirm
| PC based CAM Software working Windows XP operating system shall be offered with complete details (Detailed brochers,writeup). | Vendor to confirm
The software shall have following features:
2.21.1 | A suitable PC based CAM software capable of generating tool path of complete turbine blades, simulation along with integrated customised post processor to generate the NC program of the complete blade ( Profile , Hub & Shroud) for the offered machine. | Vendor to confirm
2.21.2 | The software should be capable of accepting the profile data of the blade in the following ways for generation of tool path & part program. | Vendor to confirm
2.21.2.1 | BHEL supplied STRAK data format. | Vendor to confirm
2.21.2.2 | IGES format from leading CAD system such as IDEAS , Pro-Engineer, Unigraphics, AUTOCAD etc. | Vendor to confirm
2.21.2.3 | Provision for accepting profile coordinates in simple & suitable ASCII (Text ) file. | Vendor to confirm
2.21.3 | The software should be capable of accepting the Hub (Root) & Shroud data of the blade in the following ways for generation of Tool path/Part Program. | Vendor to confirm
2.21.3.1 | BHEL Supplied Hub & Shroud Data in UEB data format. | Vendor to confirm
2.21.3.2 | Provision of manual definition of complete Hub & Shroud portion of the blade in the software itself. | Vendor to confirm
2.21.4 | The STRAK-UEB interface of the CAM software shall be capable of Automatic input of geomatrical data of blades using BHEL Supplied data (in STRAK & UEB format) for following types of blades | Vendor to confirm
| -Moving blade with Rhomboidal shaped HUB & SHROUD with T-Slot / Double T-Slot in Hub (Left & Right Hand) | Vendor to confirm
| - Guide Blade with Rhomboidal shaped HUB & SHROUD with T-Slot / Doube T-slott in Hub (Left & Right Hand). | Vendor to confirm
| - Moving Blade with Rhomboidal shaped HUB & Z shaped SHROUD (Left & Right Hand). | Vendor to confirm
| - Moving & Guide Blade with Rhombiodal shaped HUB & Stepped SHROUD ( Left & Right Hand). | Vendor to confirm
| Further , the correctness of the STRAK-UEB interface shall be demonstrated by the vendor through input of all the above mentioned Blade geometry in their offered CAM software ( using BHEL supplied data ) during pre-acceptance at vendor's works as well as BHEL, Hyderabad during commissioning of machine. | Vendor to confirm
2.21.5 | The CAM software shall be capable of manual input of complete blade geometry as well as generation of the NC programs for machining of following types of blades from blade & profile drawings. | Vendor to confirm
| Moving and Guide blades (left & right hand) with rhomboidal shaped HUB and rhomboidal / Z shaped SHROUD. | Vendor to confirm
| Moving and Guide Blades( Left & Right Hand) of all types of TX Profile Blades | Vendor to confirm
| - Locking and Joint blade (left & right hand) with rhomboidal shaped HUB and rhomboidal / Z shaped SHROUD. | Vendor to confirm
| Twisted profile LP Blades with T-root & Double T- Root Blades. | Vendor to confirm
| For Gas Turbine Compressor Blades with Dovetail & Square Root Blades. | Vendor to confirm
| Further , this capability of the CAM software shall be demonstrated by the vendor through preparation of program (one no. for each type) from sample blade & profile drawings of BHEL during training period at vendors work as well as at BHEL, Hyderabad during commissioning of machine. | Vendor to confirm
2.21.6 | The software should include graphical display of blade profile & simulation of tool path on screen. | Vendor to confirm
2.21.7 | The software should be capable of measurement of individual surface points over the profile , Hub & Shroud of the blade by means of probing system provided on the machine . | Vendor to confirm
2.21.8 | The software shall be instaled on two separate PCs to be made available by BHEL having matching Hardware requirements for the offered software to generate the programs. Alternatly vendor shall also quote for 2 PCs as optional item. | Vendor to confirm
2.21.9 | In case of breakdown of any PCs on which the CAM software shall be loaded , the supplier shall immediately take required action for facilitating loading of the software on another PC after intimation of IP address of the new PC by M/s BHEL. | Vendor to confirm
2.21.10 | All necessary modules of the CAM software required to meet the above capabilities of CAM software & for generation of part programs for machining & measurement of all varieties of blades mentioned at point no. 2.21.4, 2.21.5, proveout blades mentioned at point no. 2.47 as well as Automatic generation of NC Programs at point no. 2.22 shall be supplied along with the machine. | Vendor to confirm
2.21.11 | The party shall provide full technical support & Upgradation of the offered CAM software during the warranty period. The technical support shall include trouble shooting through telephone , E-mails & visit of their experts if required. | Vendor to confirm
2.21.12 | The backup of the software shall be provided on floppies as well as on CDs. | Vendor to confirm
2.22 | SYSTEM OF AUTOMATIC ACCESS , GENERATION , STORAGE & RETREIVAL OF NC PROGRAMS:
| The vendor to offer a complete full proof system of Automatic access of Geometrical data of blade from Network, Automatic generation of NC programs without programmer intervention , Automatic Storage of NC programs on the Network & its retreival by the operator from the machine. | Vendor to confirm
It shall have following features:
2.22.1 | 1. Project Master Page: For each blade which should be calculated with the Automatic system, project master page shall be defined with all necessary information for calculating the NC Data . The project master page will be identified by the drawing number and the status of the calculated NC Data can be checked by the revision number. The project master pages will be stored in a database. . | Vendor to confirm
| 2. Geometry Input Data: The blade types mentioned at point 2.21.4/5 of the scope of supply will be supported by the system. The Geometry data can be defined through the STRAK – UEB definition or manually from drawings using geometrical sketches as mentioned at point no. 2 (b). The Blank shall be defined in a special file format provided by the vendor. | Vendor to confirm
| a) Input through STRAK – UEB Interface (2.21.4) : The STRAK & UEB file name along with path will be defined in full length by BHEL on the Master page. The blades with input definition as "data type" will be automatically converted into model internally based on the Strak &Ueb files. At the pre-defined folder there has to be also a file named "1.rev", which defines the actual version of the geometry data and has to be increased manual by every change in the geometry data. The content of this file is not relevant for the automatic system. The corresponding Revision number on the project page will be updated after processing the project with the new geometry data. | Vendor to confirm
| b) Manual Input from Drawing (2.21.5) : The blades with input definition as "drawing type " will be defined here. The blade profile with its name & full path shall be defined by BHEL. The profile data file (manually keyed in from drawing) shall be in a user friendly format, which will be mutually decided, and then automatically converted internally into CAM Format. The Hub and Shroud data shall be defined manually from drawings, guided by a parametric drawing/sketch to be provided by the vendor. Only those parameter of the drawing will be used which are necessary for CAM system. | Vendor to confirm
| c) Raw material definition (2.21.4/5) : The file name along with path will be defined by BHEL on the project master page. The blank geometry has to be defined through length, width, height and the asymmetric parameters (in total 5 parameters). The rotation of the blank will be calculated by the system. The file format will be defined by the vendor and it will accept varying number of spaces between keywords and parameters. The blank will not be checked for any revision number changes. If there is any changes in the blank geometry, BHEL shall be responsible for recalculating the project. | Vendor to confirm
| d) Locking and Joint blades : The data for Joint blade (only for Guide blades) and Locking blade (only in case of moving blade) shall be entered via the project master page if required. | Vendor to confirm
| 3. Tool library: There will be a tool library, initially containing all tools supplied by the vendor. The tool library can be updated by BHEL through addition of new tools as well as modification of existing one. The spindle speed and feed rate for each tool shall be defined in the tool library, corresponding to the CAM technology parameter. For every solid carbide tool, there will be a additional second set of technology cutting parameters (spindle speed & Feed rate) to be used with regrinded tools. | Vendor to confirm
| 4. Operation Templates: Different templates for defining the milling process will be defined by the vendor and proved during the machine acceptance at BHEL, Hyderabad . The templates shall be stored in a defined folder. The templates for a blade will be automatically selected based on the blade type and the blade length defined in the project master page. There could be more than one set of templates for one blade type depending on the range of the blade size. The logic as to which template will be chosen shall be defined internally by the vendor. The tools which has to be used for each blade will be selected automatically from the tool library, based on corner radii, fillet radii and other things as defined. BHEL shall also have additional possibility to define and save new templates at some pre-defined folder and select one of these operation template manually on the project master page in which case, the automatic selection will not occur. | Vendor to confirm
| 5. Post processor : It shall be possible to select different machine post processors (more than one machine for a particular blade) with provision of entering Fixture rotation and fixture translation for each machine to generate NC output suitable for the selected machines. The methodology of incorporating this feature in master page shall be decided by the vendor. | Vendor to confirm
| 6. Running the Automation NC Programming system: The Automation system will run regularly under a defined schedule, which shall be defined by BHEL (e.g. every morning 8:00, every Monday….). All projects which have a mismatch between the revision file number and the revision number on the project master page will be recalculated and the new NC output data will be stored at the predefined path. | Vendor to confirm
| The starting screen of Automation NC Programming System will have following Options: • Add a new project master page • Modify existing project master page • Show Model • Execute selected projects • Execute All (All projects are recalculated without checking the revision number) • Define schedule • Exit After executing if errors have occurred, the errors will be displayed in a log file with information about the type of error and which can be saved/retained. Some of the possible errors are for eg. files not available because a PC is switched off or there is a wrong input in the master project page. The master project page can then be opened for modifications and re-executed manually. | Vendor to confirm
| 7. Storage of Data: The created NC Data will be stored in a predefined folder to be defined by BHEL in the project master page. For each blade, there will be three different types of NC Data valid for different type of cutters (one for new cutters, one with regrinded cutters and another for Locking/Joint blades). For the regrinded tools, the additional regrinded cutting parameters defined in the tool library shall be used. The initial cutting parameters for regrinded cutters will be defined by the vendor (for eg. reduction of 30%) which can then be modified by BHEL as per actual shop practice. The NC data files for different blades shall be generated and stored as per following structure: | Vendor to confirm
| Drg. No1 ---- Machine 1 ---------Drawing number_N NC ---------Summary ---------Drawing number_R NC Drg. number - ---------Summary ---------Drawing number_JT NC ---------Summary | Vendor to confirm
| The Summary folder will contains an operation summary file, special created for BHEL | Vendor to confirm
| 8. Measuring Program: The NC measuring programs (post process measurement of blade) will be included in the regular NC Data file at the end of every program with a M0 command sepearating the main program and measuring program | Vendor to confirm
| 9. General : a) For the Double T-Slot Hub and the Stepped Shroud, only the geometric modelling (from UEB file and manually from Drawing) will be fulfilled in automation system as there are no examples for programming the operation templates and prove them by machining. The templates will only be a copy of other Hub / Shroud templates and the correct operation order will be defined later on by BHEL. | Vendor to confirm
| b) All blades to be machined during pre-acceptance and during prove out at BHEL, Hyderabad shall use NC programs generated through the Automation system of NC programme generation. | Vendor to confirm
| c) A detailed writeup/user manual about the Automation system shall be provided having details about installation procedure of the software, it’s setup, description of various parameters used in project master page, model creator, operation template creator, directory structure and other details which will help in understanding and using the system. | Vendor to confirm
2.22.2 | The machine operator shall download these NC programs stored at predefined path in the Automation PC or on the network (all the programs in single drawing no. wise folder) to the specified folder in the work piece directory of the machine in CNC mode after specifying the drawing no. of the blade. | Vendor to confirm
2.22.3 | The party shall conduct complete trials during pre- acceptance at supplier's works as well as during commissioning of machine at BHEL,Hyderabad on the machine to demonstrate successsful implementation of full capabilities of the offered Automation system. | Vendor to confirm
2.22.4 | The vendor shall carry out complete customization, prepare all the required operation templates, provide all necessary logics so that the access of geometrical data, successsful conversion , processing & generation of NC programs suitable for machining , programs storage is carried out automatically without human intervention as mentioned above at point no. 2.22 | Vendor to confirm
2.22.5 | The back up of the Software shall be provided on CD's | Vendor to confirm
2.23 | Simulation software"VERICUT" | Vendor to confirm
2.23.1 | Simulation Software VERICUT shall be quoted by the supplier as an OPTIONAL item | Vendor to Quote Seperately and provide details
2.23.2 | The party shall completely integrate their offered CAM software with the Simulation software"VERICUT" as indicated in Sl.No 2.23.1 The following features shall be provided. | Vendor to confirm
2.23.3 | Complete 3D model of the offered machine shall be built for simulation software "VERICUT"& the same shall be loaded on the BHEL PCs. | Vendor to confirm
2.23.4 | Complete model of all tools with their adapters used in the proveout blades shall be built for simulation software"VERICUT"& shall be loaded on BHEL PCs. | Vendor to confirm
2.23.5 | All necessary customization needed either in offered CAM softwatre or in "Vericut" for smooth & error free 3D simulation of the NCs programs (generated from the offered CAM software) shall be done by the Vendor. The complete 3D simulation of tool path / NC program on the blank blade model shall be completely demonstrated during pre-acceptance (for pass-off Blades) at vendor's works as well as at BHEL,Hyderabad (for prove out blades) during commissioning of the machine showing clearly the avoidence of collision / interferance of tools with machine components. | Vendor to confirm
2.23.6 | The complete 3D simulation of tool path /NC program generated from the offered CAM system on the blank blade model shall be completely established on BHEL's PC loaded with "VERICUT" software . | Vendor to confirm
2.23.7 | The party shall provide full technical support for the above integration of simulation software "VERICUT" during the warranty period of the machine. | Vendor to confirm
2.23.8 | The back up of the above data shall be provided on floppies & on CDs as well. | Vendor to confirm
2.24 | MACHINE NETWORKING:
2.24.1 | Machine control should have necessary Hardware & software so that it is ready for interfacing with gigbit Ethernet Local Area Network with 100MB/ sec. Speed available on machine on UTP cables for NC program & other related DATA transfer . This network to be connected to Wide Area Network / Internet. It should cover following features: | Vendor to offer
2.24.1.1 | The machine should appear as a node just as any other PC in the entire network (Network Neighbourhood). | Vendor to confirm
2.24.1.2 | The program transfer should be simple copy & paste method just as it is done in case of PCs. | Vendor to confirm
2.24.1.3 | The networking should be capable to transfer programs from/to machine across the network in CNC mode. | Vendor to confirm
2.24.1.4 | The network should be capable to transfer programs with UNIX based stations. | Vendor to confirm
2.24.1.5 | All necessary Anti-Virus measures shall be incorporated. | Vendor to confirm
2.24.1.6 | The above Networking features shall be completely demonstrated and established on the supplied machine by the vendor during pre-acceptance at vendor's works as well as at BHEL, Hyderabad during commissioning of the machines. | Vendor to confirm
2.25 | MACHINE MONITORING SYSTEM(MMS) SIGNALS | Vendor to confirm
2.25.1 | Following MMS signals would be made available on a specifically earmarked terminal strip . These MMS signals would be sourced from a SIMATIC S-7 PLC output card seperately. | Vendor to confirm
2.25.1.1 | Control ON | Vendor to confirm
2.25.1.2 | Cycle ON | Vendor to confirm
2.25.1.3 | Spindle running (in all modes ) | Vendor to confirm
2.25.1.4 | Feed Active (Any of the axes running in all modes) | Vendor to confirm
2.25.1.5 | M30 Program Stop. | Vendor to confirm
2.26 | SIGNALS FOR AREA MANAGER SYSTEM
2.26.1 | The PLC on each machine (SIMATIC S7-300 ) shall have one additional 24 Input +24 Output card for tapping of signals for Area Manager System. | Vendor to confirm
2.27 | FAULT DIAGNOSTIC SYSTEM
2.27.1 | TELE DIAGNOSTIC SERVICE
| Tele-diagnostic service should be provided through International telephone lines along with required Hardware / Software for the supplied CNC system to access both CNC and PLC. This should be provided free of charge for the guarantee period. Terms and conditions for the service after guarantee period should be informed by vendor. Help guide should be provided for use of the system/service. | Vendor to confirm
2.27.2 | FAULT DIAGNOSTIC SYSTEM
| Supplier's own diagnostic system with required Hardware and software should be supplied and installed on the CNC system. This should include customized auto-diagnostic system with supporting Hardware and software which shows detailed cause and remedy for the faults on the display with full video diagnostic help for faults related to mechanical/hydraulic and electrical/electronic maintenance. Help guide should be provided for use of the system. Details are to be submitted. | Vendor to confirm
| Provision of suitable notebooks as diagnostics aid with soft copies of Electrical circuit diagram, wiring diagram, hydraulic diagram, machine layout, PLC software, machine operation & maintenance manuals and diagnostic & help text etc. | Vendor to confirm
| Screen (pages) displaying the status of all inputs of ATC and AWC manually for service personnel only. Provision for display of faults Alarm generated on the machine including logging of faults for report generation on daily and monthly basis | Vendor to confirm
2.28 | SERVO VOLTAGE STABILIZER
2.28.1 | Oil / Air Cooled Servo Controlled Voltage Stabilizer (of reputed Indian make) suitable for complete machine, its drives, controls, PLC etc. for unbalanced load & supply conditions considering specified power supply & ambient conditions. | Vendor to confirm
2.28.2 | Make | Vendor to inform
2.28.3 | Model, Rating & Input/Output Voltage etc. | Vendor to inform
2.28.4 | Monitoring device with cutoff facility for under/over output voltage, Devices for load current measurement, MCCB at input for overload/short circuit protection. (Details to be submitted) | Vendor to inform
2.28.5 | Spares Package for Servo Voltage Stabilizer, with item-wise breakup, are to be recommended and offered by the vendor in sufficient quantity for 2 years of trouble free operation considering three shifts continuous running of the machine. Detailed list is to be submitted. Price of unit quantity of each item is to be quoted. | Vendor to inform
2.29 | ULTRA ISOLATION TRANSFORMER
2.29.1 | Ultra Isolation Transformer (of reputed Indian make) suitable for complete machine , its drives, controls, PLC etc. for unbalanced load & supply conditions considering specified power supply & ambient conditions. | Vendor to offer
2.29.2 | Make | Vendor to inform
2.29.3 | Model, Rating & Input/Output Voltage etc. | Vendor to inform
2.29.4 | Monitoring device with cutoff facility for under/over output voltage, Devices for load current measurement, MCCB at input for overload/short circuit protection. (Details to be submitted) | Vendor to inform
2.29.5 | Spares Package for Isolation Transformer, with item-wise breakup, are to be recommended and offered by the vendor in sufficient quantity for 2 years of trouble free operation considering three shifts continuous running of the machine. Detailed list is to be submitted. Price of unit quantity of each item is to be quoted. | Vendor to inform
2.3 | SPARES
2.30.1 | Mechanical, Hydraulic, Electrical and Electronic spares used on the machine, with item-wise breakup, are to be recommended and offered by the vendor in sufficient quantity for 2 years trouble free operation of the complete machine including CNC system and its accessories considering three shifts continuous running of the machine. Detailed list of all the Bearings used on the machine to be furnished. Detailed list is to be submitted. Price of unit quantity of each item is to be quoted. The offered package should include items mentioned below, in addition to other recommended spares. | Vendor to offer
2.30.2 | Mechanical & Hydraulic Spares: * All types/varieties of pumps used on machines i.e.Hydraulic, lubrication, coolant and oil cooling pumps (1 no. each type) * All types of D.C. Control valves (2 no. each type) * All types of flow control, pressure regulators, pressure reducer valves used on m/c. (1 no. each type) * All types of pressure switches, flow switches and float switches (2no. each type) * All types of Pressure Gauges (1No. each type) * All types pf filter inserts (4 nos. each of regenerative type & 20 nos. each of disposal type) * Shaft seals (2 nos. each type) * O-Rings and Piston rings (5nos. of each type) * Accumulator with charging kit if the same is used in the m/c (1 no each type) * All types of pneumatic valves (1 no. of each type) * All types of Hydraulic Hoses (1 no. of each type) | Vendor to offer
| * Spindle Bearings (1 set ) *All types of Belts (2 Nos. each type) * Flexible Bellow Cover (1 No. each type) * Special Oil/ Grease/ Cooling Agent if any)- Sufficient qty. for 1 year (operatio on 3 shift basis. * Hydro Motor (1 No. each type) * Coiled Flexible air/coolant pipes ( 2 Nos. each type) * Coolant Gun (1 No) * Coolant Flexible Nozzle (2 Nos.). * Rotory Joint for coolant and Air supply thru spindle : 1 No * Spindle Torque meter. * Guage for measuring stock quill pressure on the job | Vendor to offer
2.30.3 | Following spare parts of electrical/electronics and CNC system shall be offered itemwise.
2.30.3.1 | PCU-50 (or latest verstion ) with system software and hard disk (with total backup)- 1 No. | Vendor to offer
2.30.3.2 | Operator panel with OP-10C, 10.4"(or more) colour flat screen- 1 No. | Vendor to offer
2.30.3.3 | Diskette unit for PCU-50 with connecting cable- 1 No. | Vendor to offer
2.30.3.4 | NCU ( as used in the machine) module with NCU box having fan and battery- 1 No. | Vendor to offer
2.30.3.5 | PLC input and output cards- 1 No. each type (Digital, fast I/O & analogue) | Vendor to offer
2.30.3.6 | 19" Machine Control Panel- 1No. | Vendor to offer
2.30.3.7 | I/R Module for 611D/U and Power Modules and Motors for Spindle X-axis, Y-axis, Z-axis and B-axis& A axis - 1 No. each | Vendor to offer
2.30.3.8 | Heidenhain Transducer (Scanning Head) for X-axis, Y-axis, Z-axis,& A axis Heidenhain encoder for the table - 1 No. each | Vendor to offer
2.30.3.9 | SIEMENS UPS SITOP DC-USV-Module 15 with AKKU / EQUIVALENT - 1 No. | Vendor to offer
2.30.3.10 | Profibus control components- 1 No. each type | Vendor to offer
2.30.3.11 | Control Card of 611D- 1 No. each type | Vendor to offer
2.30.3.12 | Filter and Choke Module- 1 No. | Vendor to offer
2.30.3.13 | Simatic net card used for external PLC (if applicable) - 1 No. | Vendor to offer
2.30.3.14 | External PLC CPU if used in the machine- 1 No. | Vendor to offer
2.30.4 | Following spare parts shall be offered as essential spares for the machine
2.30.4.1 | All proximity switches used in the machine- 2 Nos each type | Vendor to offer
2.30.4.2 | Set of Push Buttons- 2 Nos each type | Vendor to offer
2.30.4.3 | Set of Indicating Lamp- 30 Nos each type | Vendor to offer
2.30.4.4 | Set of Contactors- 1 NO. EACH TYPE | Vendor to offer
2.30.4.5 | Set of Overloads/ Automats- 1 No. each type | Vendor to offer
2.30.4.6 | Machine Status Indicating Lamp (Complete unit) - 2 Nos | Vendor to offer
2.30.5 | Spares Package for Inprocess gauging System and Tool Monitoring System | Vendor to offer
2.30.6 | Spares Package for all Accessories | Vendor to offer
2.30.7 | Spare Spindle ( One Number) | Vendor to offer
Note | All types of spares for total machine and accessories should be available for atleast ten years after supply of the machine. If machine or control is likely to become obsolete in this period, the vendor should inform BHEL sufficiently in advance and provide drawings of parts / details of spares & suppliers to enable BHEL to procure these in advance, if required | Vendor (to confirm)
2.30.8 | Repair service contract with supplier of CNC system for service & spares for motor drives, CNC Unit and Milling Spindle should also be offered by the vendor. | Vendor to offer
2.30.9 | Vendor to confirm that complete list of spares for machine and accessories, along with specification / type / model, and name & address of the spare supplier shall be furnished along with documentation to be supplied with the machine | Vendor to confirm
2.31 | DOCUMENTATION
| Five sets of following documents (Hard copies) in English language should be supplied along with the machine. | Vendor to confirm
2.31.1 | Operating manuals of Machine & CNC system | Vendor to confirm
2.31.2 | Programming Manuals of Machine & CNC system | Vendor to confirm
2.31.3 | Detailed Maintenance manual of machine with all drawings (preferably laminated) of machine assemblies/sub-assemblies/parts including Electrical / Pneumatic/ Coolant / Hydraulic circuit diagrams. | Vendor to confirm
2.31.4 | Maintenance, Interface & commissioning manuals for CNC system, spindle & feed drives. | Vendor to confirm
2.31.5 | Manufacturing drawings for all supplied tool holders, cassettes, adapters, sleeves, fixtures, coolant connections, tailstock center, etc. | Vendor to confirm
| Catalogues, Drawings and Operation & Maintenance Manuals of all bought out items, wherever applicable. | Vendor to confirm
2.31.6 | Detailed specification of all rubber items and hydraulic/lube fittings. | Vendor to confirm
2.31.7 | Operating and User Manuals, Maintenance Manuals & Catalogues for supplied Tool Monitoring System , LASER System for Tool Breakage Detection, In-process Gauging System, Voltage Stabilizer, Isolation Transformer, Job Loader, Tool Changer etc. | Vendor to confirm
2.31.8 | Help guides for tele-diagnostic service and diagnostic systems | Vendor to confirm
2.31.9 | Three sets of following documents in English language should be supplied along with the machine. | Vendor to confirm
| Final PLC program on CD, NC data & PLC data on pen drive.print of PLC software with comments in English. | Vendor to confirm
2.31.9.1 | Complete back-up of hard disk on GHOST CD and clear written Instructions to take back-up and reloading of a new hard disk. | Vendor to confirm
2.31.9.2 | Complete Operating Guide, User and Programming manual of offered PC Based CAM Software for Blade machining. | Vendor to confirm
2.31.9.3 | Complete Operating Guide and User manual of In-process & Post process Gauging of blades as per point no. 2.19 | Vendor to confirm
2.31.9.4 | Complete Operating Guide, User manual of Automatic NC Program Generation system as per point no. 2.22 | Vendor to confirm
2.31.9.5 | Complete write up regarding integration of CAM Software with Simulation Software VERICUT. | Vendor to confirm
2.31.9.6 | Complete backup of installed software including CNC features on Memory stick for re-installation as and when required. Set of instructions /Help guide for re-installation should also be provided. | Vendor to confirm
2.31.9.7 | One additional set of all the above documentation/machine drawings/machine manuals on CD ROM, wherever possible. | Vendor to confirm
One complete set of documents in best available condition shall be supplied one month prior to start of Training date for study by BHEL Engineers
2.32 | PART FIXTURING
2.32.1 | Part fixturing arrangement with interchangability of jaws (for Steam Turbine Blades) and Dovetail / Square Root base clamping fixture for Gas Turbine Blades to accommodate various types of blades shall be offered. Part fixturing shall include holding elements at root end and supporting the blade bar with a tailstock at tip end. In case it is necessary to have a Tip Station with Driect Drive and Hydraulic Clamping, for the Blades mentioned at point No 2.33.1 to 2.33.9, the same shall be Quoted as an option. It should take care of minimum material wastage needed for holding. Detailed manufacturing drawings of part fixturing to be supplied in the event of order. | Vendor to confirm
However, with the offer a scheme of holding arrangement with dimensional indication of clamping portion to be submitted. Quantity of partfixturing for the machine should cover all the pallets of offered job changer. The clamping pressure on the work piece at the Tail stock end should be adjustable thru Program as well as manual with suitable guage, located at convenient location for visualisation of this clamping pressure.
2.33 | TOOLING PACKAGE (OPTIONAL)
a | The tooling package shall consist of all toolings including consumables, tool holders for machining following blades on the machine with sister tooling concept. The tooling package shoud be sufficient to machine the quantity of blades mentioned against each type of blade on the machine. Item wise price and minimum ordering quantity, if any shall be clearly indicated in the price bid. Detailed drawing /catalogue of all the toolings are to be supplied in the event of order.
2.33.1 | Drawing No. 03032100006- Qty.65 Nos. (Flat : 120 x 90 mm) ( Z- Shape shroud , Double T- root) | Vendor to confirm
2.33.2 | Drawing No. 01030762012- Qty. 110 Nos. (Flat : 100 x 70 mm) ( Z - Shape shroud , Single T- Root) | Vendor to confirm
| Drawing No. 01030762011- Qty. 2 Nos. (Flat : 100 x 70 mm) ( Z - Shape shroud , Single T- Root Lock Blade) | Vendor to confirm
2.33.3 | Drawing No. 13018200002- Qty.65 Nos. (Flat : 170 x110 mm) ( LP Guide Blade 3L, 2.2 m2) | Vendor to confirm
2.33.4 | Drawing No. 13031900019- Qty. 86 Nos. (Flat : 95 x 70 mm) (LP Moving Blade Single T-Root) | Vendor to confirm
2.33.5 | Drawing No. 03530591001- Qty.36 Nos. (Flat : 250 x 80 mm) ( FR9 Rotor stage 1) | Vendor to confirm
2.33.6 | Drawing No. 03512991009- Qty. 120 Nos. (Flat : 63 x 70 mm) ( FR9 Stator stage 9) | Vendor to confirm
2.33.7 | Drawing No. 03512991001- Qty.66 Nos. (Flat : 40 x 152 mm) ( FR9 Stator stage 1) | Vendor to confirm
2.33.8 | Drawing No. 3- 30321-00060- Qty 65 Nos ( Flat : 110 x 75 mm) ( LP Moving Blade SK 80-2L) | Vendor to confirm
2.33.9 | Drawing No. 0-35305-91005-00 Qty 44 Nos ( Flat : 65 x 135 mm) (Fr-9; Rotor Stg.5) | Vendor to confirm
b | The tooling package shall consist of 2 Nos. of tool holders for the spindle for all varieties of cutting tools used for machining the above mentioned blades considering sister tooling concept so that changing time of toolholders is eliminated. The other consumable toolings like solid carbide cutters, inserts, screw etc. shall be for machining requisite quantities of blades (drawing number wise) as mentioned at clause no 2.33.1 to 2.33.9) of scope of supply with sister tooling concept.. No resharpening or recoating should be considered in the tooling package for machining above mentioned blades. | Vendor to confirm
c | The tooling package shall also consist of any additional toolings & tool holders (with sister tooling concept) required to machine 5 nos. of Locking blade for each variety of moving blade and 5 nos. of Joint blades for each variety of Guide blades mentioned above at point no. 2.33 a) of scope of supply. | Vendor to confirm
2.34 | TIME CYCLE
2.34.1 | Vendor to indicate time cycle for machining the blades mentioned at 2.33.1 to 2.33.9. The time cycle should include all components of time viz. job change time, tool probing time through Laser checking, tool change time, machining time, In-process and post process job probing time etc. Time cycle for machining with new tools and resharpened tools be indicated separately. Vendor has to prove the offered timing during pre-acceptance & final acceptance of the machine at BHEL Hyderabad. | Vendor to submit
2.35 | TROPICALISATION
2.35.1 | All electrical / electronic equipment shall be tropicalized. | Vendor to confirm
2.35.2 | All electrical & electronic control cabinets & panels should be dust and vermin proof. | Vendor to confirm
2.35.3 | All electrical components in the cabinets should be mounted on DIN Rail. | Vendor to confirm
2.35.4 | All electrical / electronic panels to be provided with adequate door locks. All electrical & electronic panels including operator's panel should have sufficient illumination and power receptacles/plug points of 220Volts, 5/15 Amp AC with on/off switch. All electrical adapters/receptacles, fittings, consumables etc. should be compatible with Indian equivalents. | Vendor to confirm
2.35.5 | All motors shall conform to CE Standards | Vendor to confirm
2.35.6 | All cables moving with traversing axes should be installed in caterpillar / Drag chain. Additionally, all the cable trays/chains etc. required for laying of cables should be included in the offer. | Vendor to confirm
2.35.7 | Vendor should ensure the proper earthing for the machine and its peripherals/accessories. Any material requirement for the same should be informed with foundation design/drawings. The vendor can take earthing connection from the nearest available location of the production shop. | Vendor to confirm
2.36 | OPERATING CONDITIONS
2.36.1 | Total machine including all supplied items should work trouble free and efficiently under following operating conditions and should give specified accuracies. Power Supply (AC): Voltage = 415 V +10% / -15% Frequency = 50 Hz +3% / -3% No. of phases = 3 (3 wire system without neutral) Ambient Conditions: Temperature up to 30 degree Celsius in Air Conditioned Hall Relative Humidity About 70% | Vendor to confirm
2.37 | SAFETY ARRANGEMENTS
2.37.1 | Following safety features in addition to other standard safety features should be provided on the machine: | Vendor to confirm
2.37.1.1 | Machine should have adequate and reliable safety interlocks / devices to avoid damage to the machine, workpiece and the operator due to the malfunctioning or mistakes. Machine functions should be continuously monitored and alarm / warning indications through lights/ alarm number with messages (on CNC display and panels) should be available. | Vendor to confirm
2.37.1.2 | A detailed list of all alarms / indications provided on machine should be submitted by the supplier. | Vendor to confirm
2.37.1.3 | All the pipes, cables etc. on the machine should be well supported and protected. These should not create any hindrance to machine operator's movement for effective use of machine. | Vendor to confirm
2.37.1.4 | All the rotating parts used on machine should be statically & dynamically balanced to avoid undue vibrations & noise. | Vendor to confirm
2.37.1.5 | Emergency Switches at suitable locations as per International Norms should be provided. | Vendor to confirm
2.37.1.6 | Oil & water pipe lines should not run with electrical cable in the same trench. | Vendor to confirm
2.38 | ENVIRONMENTAL PERFORMANCE OF THE MACHINE
2.38.1 | The Machine should conform to following factors related to environment :
2.38.1.1 | Maximum noise level shall be 85 dB (A) at 1 meter away from the machine with correction factor for back ground noise, if necessary. This will be measured as per international standards like DIN 45635-16. Supplier to demonstrate compliance to noise level, if asked for. during commissioning and necessary measurement equipment will be arranged by BHEL Hyderabad. | Vendor to confirm
2.38.1.2 | There shall not be any emissions from the machine. All fumes etc. during machining shall be arrested by Fume extraction system mentioned at point 2.15. | Vendor to confirm
2.38.1.3 | There should not be any effluent from the machine. In case there are any effluents from the machine, requisite effluent treatment plant or pollution control device should be built into the machine by the supplier. | Vendor to confirm
2.38.1.4 | No hazardous chemicals shall be required to be used in the machine. | Vendor to confirm
2.38.1.5 | Machine should be built in line with international safety and environmental protection standard. A copy of confirmation certificate shall be given during pre-dispatch inspection. | Vendor to confirm
2.38.1.6 | Paint of the machine should be oil / coolant resistant and should not get peeled off and mixed up with coolant. | Vendor to confirm
2.39 | GEOMETRICAL ACCURACIES
2.39.1 | Geometrical Accuracy Tests shall be in accordance with relevant charts submitted with the offer. | Vendor to confirm and submit.
2.39.2 | All the Geometrical accuracies including test pieces machining etc. should be demonstrated to BHEL engineers during pre-acceptance at suppliers works and during commissioning of the machine at BHEL, Hyderabad .Test pieces including toolings for test piece machining shall be supplied by vendor. | Vendor to confirm and submit.
2.4 | POSITIONING & REPEATABILITY ACCURACIES
2.40.1 | Positioning & repeatability accuracies shall be measured as per VDI/DGQ 3441 ( Latest Revision). CHECKING BY USING LASER INTERFEROMETER.
2.40.1.1 | Positioning uncertainty over entire X axis | 0.010 mm
2.40.1.2 | Positioning uncertainty over entire Y axis | 0.010 mm
2.40.1.3 | Positioning uncertainty over entire Z axis | 0.010 mm
2.40.1.4 | Positioning uncertainty in Rotatry axis A | 9 Sec.
2.40.1.5 | Positioning Accuracy in Swivel axis B | 9 Sec.
2.40.1.6 | Positioning Scatter over entire traverse in Xaxis (Ps) | 0.005 mm
2.40.1.7 | Positioning Scatter over entire traverse in Y axis (Ps) | 0.005 mm
2.40.1.8 | Positioning Scatter over entire traverse in Zaxis (Ps) | 0.005 mm
2.40.19 | Positioning Scatter over entire traverse in A axis (Ps) | 6 Sec.
2.40.1.10 | Positioning Scatter over entire traverse in B axis (Ps) | 6 Sec.
2.40.2 | All the Positioning and Repeatability accuracies should be demonstrated to BHEL engineers during pre-acceptance at Suppliers works and again during Erection & Commissioning at BHEL Works. | vendor to confirm
2.41 | LEVELING & ANCHORING SYSTEM
2.41.1 | Complete set of anchoring materials including foundation bolts, nuts, washers, fixators, leveling shoes etc for alignment and fixing of the machine on the floor should be supplied by the vendor. Details to be submitted. | vendor to confirm
2.42 | TOOLS FOR ERECTION, OPERATION & MAINTENANCE
2.42.1 | Tools and Equipment required for erection of the machine shall be brought by the vendor. Necessary tools like Torque Wrench, Spanners, Keys, grease guns etc. required for operation and maintenance of the machine should also be supplied by the vendor. List of such tools should be submitted with offer. | vendor to confirm
2.42.2 | Set of Test Mandrels/Special Gauge for checking spindle run-out & alignment of headstock/tailstock etc. should be supplied by the vendor & shall be retained by BHEL. | vendor to confirm
2.43 | FOUNDATION
2.43.1 | Vendor shall submit the preliminary layout drawing for getting BHEL’s approval within one month from the date of Letter of Intent (LOI) or Purchase Order, whichever is earlier. Complete Foundation Design including details viz. static / dynamic load details etc. and final layout drawings shall be submitted by the supplier within three months after getting BHEL’s approval for Preliminary layout Drgs. The layout should consist of all reqirements pertaining to complete machine including space requirement for Voltage Stabilizer, Isolation Transformer, Air compressors, Air dryer, Chip Bin & all other accessories/offered items. BHEL shall construct complete foundation for the machine under supervision of supplier and at supplier’s responsibility. Vendor should arrange equipments required for the testing of foundation, if required by the vendor. The vendor shall also indicate detailed specifications of grouting compound and grouting procedure etc. for foundation bolts of the machine. | vendor to confirm
2.44 | TRAINING
2.44.1 | Training of BHEL Engineers in the following field for the following period shall be provided : (a) CAM Software, Automation System, Integration of Simulation software 'Vericut', In-Process & Post Process Measurement & Pre-acceptance machining of blades - 5 Weeks (b) Electrical, Electronic & CNC maintenance for machine & other supplied equipments - 3 Weeks (c) Mechanical & Hydraulic maintenance of the machine & other supplied equipments - 3 Weeks (d) Operation of the machine & other supplied equipment - 3 Weeks (e) Vendor shall also provide additional training of one week of Electronics Engineer at the CNC System Manufacturer's works for advanced features and specialized training. Training charges if any shall be indicated per week basis for each descipline. | vendor to confirm
2.44.2 | Air-fare, boarding & lodging for the trainees shall be borne by BHEL.
2.44.3 | The training shall be imparted at the time of Machine Pre-acceptance tests at their works and suitable nos. of competent, english speaking experts for each area shall be pre-arranged and deputed to cover complete training as well as pre-acceptance during the stipulated period. | vendor to confirm
2.45 | MACHINE PRE-ACCEPTANCE AT VENDOR'S WORKS
2.45.1 | BHEL persons deputed for training will be doing pre-acceptance at vendor's works and give dispatch clearance after satisfaction from all angles. During pre-acceptance all accuracy tests mentioned at point number 2.39 and 2.40 shall be witnessed by the team. Also during pre-acceptance, vendor shall machine 3 types of blades (10 numbers each, from the list of drawings mentioned at 2.33.1 to 2.33.8) as per drawing accuracy and finish in the presence of BHEL representatives and submit 3D Co-ordinate Measuring Machine reports for machined blades. The prove out must be for the blades mentioned against clause number 2.33.1, 2.33.3 & 2.33.7 . Vendor shall also demonstrate achievement of time quoted for machining the three types of blades. This will be proved again at BHEL works at Hyderabad also. | Vendor to accept & confirm
2.45.2 | All the blades to be machined during pre-acceptance shall use NC programs generated through the Automation system being supplied as per point no. 2.22 of scope of supply. | Vendor to confirm
2.45.3 | Vendor should demonstrate Root end machining including break off tabs, to demonstrate Root end machining. The feature should be demonstrated for blades mentioned at 2.33.1 to 2.33.4 & 2.33.8 only. | Vendor to confirm
2.45.4 | Raw material (blank) and toolings required for machining the blades for pre-acceptance shall be arranged by the vendor. | Vendor to confirm
2.45.5 | Demonstration of In-process and post process measurement of job, it's report generation as well as it's printing as per point no. 2.19 to the satisfaction of BHEL for efficient and smooth usage | Vendor to confirm
2.45.6 | Demonstration of System of Automatic access, generation, storage & retrieval of NC programs as per point no. 2.22 to the satisfaction of BHEL for efficient and smooth usage. | Vendor to confirm
2.45.7 | Demonstration of Integration of offered CAM software with Simulation software "Vericut" as per point no. 2.23 | Vendor to confirm
2.46 | ERECTION & COMMISSIONING
2.46.1 | Supplier to take full responsibility for carrying out the erection, start up, testing of machine, it’s control & all types of other supplied equipment/accessories, machining of test pieces etc. Service requirement like power, air & water shall be provided by BHEL at only one point to be indicated by supplier in their foundation/layout drawings. Other requirements like crane(capacity of 10 Ton only) and helping personnel shall also be provided by BHEL. Details of these requirements should be informed/discussed by vendor and agreed with BHEL in advance.In case crane of higher capacity is required, representative of vendor to hire mobile crane from local sources. | Vendor to confirm
2.46.2 | Erection & Commissioning of Voltage stabilizer, Isolation Transformer , Air Dryer, Air Compressor and other accessories with all electrical & mechanical connections shall also be responsibility of the vendor. | Vendor to offer
2.46.3 | Successful proving of BHEL components by the supplier shall be considered as part of commissioning. All tests, as mentioned at Sl. No. 2.39 and 2.40 and testing/demonstration of tele-diagnostic service shall also be part of the commissioning activity. | Vendor to confirm
2.46.4 | Tools, Tackels, Test Mandrels, instruments and other necessary equipment (including Laser equipment, if required) required to carry out all erection & commissioning activities should be arranged and brought by the supplier. | Vendor to confirm
2.46.5 | Commissioning spares, required for commissioning of the machine within stipulated time, shall be brought by the supplier on returnable basis. | Vendor to confirm
2.46.6 | Broad Schedule of Erection and Commissioning shall be submitted with the offer. | Vendor to confirm
2.46.7 | Charges, duration, terms & conditions for Erection & Commissioning should be furnished in detail separately by vendor along with offer. | Vendor to confirm
2.46.8 | Portion, if any, of the machine, accessories and other supplied items where paint got rubbed or peeled off during transit or erection should be repainted and matched with the original adjoining paint by the vendor. For this purpose, the vendor should supply sufficient quantity of touch-up paint of various colours/shades of paints used. The vendor shall ensure performing touching after commissioning but before final acceptance. | Vendor to confirm
2.47 | PROVE OUT OF BHEL COMPONENTS
2.47.1 | Complete and successful machining of proveout component, to the specified design accuracy and surface finish, shall be done by the vendor after erection & startup of the machine at BHEL works using tools, equipment and CNC programs etc. supplied by the vendor. Representative of vendor shall have to machine all types of blades as per drawing numbers and quantity mentioned against caluse "Tooling Package at point numbers 2.33.1 to 2.33.9 and time study submitted as per point number 2.34 shall have to be adhered. Further, 5 Nos. of Locking blades for each variety of Moving blades & 5 Nos. of Joint blades for each variety of Guide blades shall also be machined to specified design accuracy and surface finish as a part of proveout at BHEL, Hyderabad. Raw material (blanks) for all the prove out components shall be provided by BHEL. | Vendor to confirm & offer
The machining of Blades should include complete Root End machining as per respective drawings including Break off tabs for blades mentioned at 2.33.1 to 2.33.4 & 2.33.8
2.47.2 | Vendor shall be fully responsible for machining of proveout components as per drawing accuracies and other requirements specified by BHEL to the full satisfaction of BHEL. Clarifications, if any required by vendor, regarding accuracy requirements of the proveout components, whether specified or not, should be discussed and got cleared by vendor during initial technical discussions. | Vendor to accept & confirm.
2.47.3 | Vendor shall be responsible for any deviation/rejection in proveout component due to wrong machining or malfunctioning of the machine during proveout machining and also for the delay in machining due to improper recommended tooling etc.. Any change in tooling during proveout shall be at the responsibility and cost of the vendor. The vendor shall supply the toolings changed at proveout stage as per quantity mentioned under the heading of 'Tooling Package'. at 2.33 | Vendor to accept & confirm.
2.47.4 | All the blades to be machined during proveout at BHEL, Hyderabad shall use NC programs generated through the Automation system being supplied as per point no. 2.22 of scope of supply. | Vendor to accept & confirm.
2.47.5 | Machine operators support shall be provided by BHEL during proveout of machines at BHEL, Hyderabad and they will work under the supervision of vendor's experts. To carryout the task, the vendor shall provide one week of exclusive training to BHEL's operators after machine installation and before the start of proveout. | Vendor to accept & confirm.
2.47.6 | The proveout at BHEL, Hyderabad shall be carried out in two shifts, first shift attended by vendor's application Engineer and the second shift attended by Vendor's operator supervising BHEL's operators trained as above.at point no 2.47.5 | Vendor to accept & confirm.
2.48 | FINAL MACHINE ACCEPTANCE
2.48.1 | Final acceptance shall be made by BHEL Hyderabad after completion of following activities at BHEL Hyderabad : | Vendor to confirm
2.48.1.1 | Demonstration of specified/offered Geometrical accuracies as per test chart/standard after machine commissioning | Vendor to confirm
2.48.1.2 | Demonstration of specified/offered Positioning accuracies as per VDI-DGQ/3441 and specified values after machine commissioning | Vendor to confirm
2.48.1.3 | Demonstration of all features of the machine, control system & accessories to the satisfaction of BHEL for efficient and effective use of the machine. | Vendor to confirm
2.48.1.4 | Machining of test piece as submitted in the offer and agreed. Vendor shall supply test pieces as well as tooling required for machining. | Vendor to confirm
2.48.1.5 | Training of BHEL machine operators in operation of complete machine, software & accessories etc by the supplier's experts / engineers before and during their prove out at BHEL works. | Vendor to confirm
2.48.1.6 | Prove out of BHEL components as per point no.2.47. | Vendor to confirm
2.48.1.7 | Demonstration and establishment of In-process and post Process measurement of job, it's report generation as well as it's printing as per point no. 2.19 to the satisfaction of BHEL for efficient and smooth usage | Vendor to confirm
2.48.1.8 | Demonstration and establishment of System of Automatic Access, Generation, storage & retrieval of NC program as per point no. 2.22 to the satisfaction of BHEL for efficient and smooth usage . During prove out, vandor shall provide a minimum of 2 weeks support (12 working days) by ther Automation expert for machining few varieties of prove out blades through Automation System for establishing the correctness of the suplied Automation System | Vendor to confirm
2.48.1.9 | Demonstration and establishment of Integration of offered CAM software with Simulation software "Vericut" as per point no. 2.23 | Vendor to confirm
2.49 | PACKING
2.49.1 | Sea worthy & rigid packing for machine, control and other supplied items to avoid any damage/loss in transit. | Vendor to confirm
2.5 | GUARANTEE
2.50.1 | Guarantee for complete machine,CNC Control, softwares and all supplied accessories/equipments for 24 months from the date of final acceptance of the machine. Any spare required during guarantee period shall have to be arranged by the vendor free of cost and duty levied have to be borne by the vendor. | Vendor to confirm
2.50.2 | Two service visits shall be made by the vendor after the first six months of commissioning and the second after one year of the first service visit to check the M/C geometry and perform preventive maintenance as required. Required man power will be provided by BHEL Hyderabad and only technical expertise is required from Vendor. | Vendor to confirm
2.51 | COLOUR OF THE MACHINE
2.51.1 | Painting of Machine / Electrical Panels : RAL 6011 Apple Green ( Polyurethane Paint ) | Vendor to confirm
3 | ADDITIONAL INFORMATION
3.1 | Following information shall be supplied with the offer:
3.1.1 | Machine Model No. | Vendor to inform
3.1.2 | Total connected load (KVA) | Vendor to inform
3.1.3 | Space required (Length, Width, Height) for complete machine & accessories | Vendor to inform
3.1.4 | Catalogue of the machine ( including lifting arrangement for dismantling of sub assemblies) | Vendor to submit
3.1.5 | Total weight of the machine | Vendor to inform
3.1.6 | Weight of heaviest part of machine | Vendor to inform
3.1.7 | Weight of the heaviest assembly of the Machine | Vendor to inform
3.1.8 | Dimensions of largest part of the machine | Vendor to inform
3.1.9 | Vendor to submit reference list of customers where similar machines have been supplied mentioning broad specifications of the supplied machine i.e. Model, capacity etc. | Vendor to inform
4 | PNEUMATIC SYSTEM:
4.1 | AIR COMPRESSOR:
4.1.1 | Independent Air Compressor (of reputed Indian make) with refrigerated type Dryer & Filter of suitable capacity for the total compressed air requirements of the machine & accessories and to suit required air quality should be supplied. The system should be so designed to have additional provision and required accessories so that BHEL compressed air supply having pressure 6 Ata could be used as and when required. The compressor unit should be suitable for continuous duty. | Vendor to confirm
4.1.2 | Make & Model of Air Compressor | vendor to Inform
4.1.3 | Make & Model of Refrigerated Air Dryer | vendor to Inform
4.1.4 | Capacity (Flow, Pressure & KW) | vendor to Inform
5 | GENERAL INFORMATION
5.1 | All the information and drawings attached with tender document are exclusive property of BHEL Hyderabad. Under no circumstances these should be passed to any third party without prior permission of BHEL and must not be used directly or indirectly deterimental to the interest of the company. | Vendor to accept & confirm.
6 | REFERENCE LIST / QUALIFYING CONDITIONS :
6.1 | Only those vendors, who have supplied and commissioned at least one CNC 5 Axis Single Spindle machine capable of machining Blade length of minumum 650 mm for Steam Turbines or Gas Turbines in the past ten years (On the Date of Opening of tender) and such machine is presently working satisfactorily for more than one year after commissioning (On the Date of Opening of tender) should quote.However,if such machine(s) has/had been supplied to BHEL, then such machine should be presently working satisfactorily for more than six months after its commissioning and acceptance (On the Date of Opening of tender) in BHEL, should quote. The following information should be submitted by the vendor about the companies where similar machines have been supplied. This is required from all the vendors for qualification of their offer.
1. Name of the customer / company where similar machine is installed.
2. Complete postal address of the customer.
3. Month and year of commissioning.
4. Application for which the machine is supplied
5. Name and designation of the contact person of the customer.
6. Phone, FAX no. and email address of the contact person of the customer.
7. Performance certificate from the customers regarding satisfactory performance of machine supplied to them
8. BHEL reserves the right to verify the information provided by vendor. In case the information provided by vendor is found to be false/incorrect, the offer shall be rejected.
Note on B236: bhel: