## Sheet1
| BHARAT HEAVY ELECTRICAL LIMITED |  |  | Enquiry No. :
| UNIT'S ADDRESS: |  |  | Due Date :
| CONTACT PERSON'S NAME/DESIGN./PHONE NO./E-MAIL (FROM PURCHASE DEPTT.) |  |  | Supplier Qtn. No.:
Date :
SPECIFICATION CUM COMPLIANCE CERTIFICATE OF AUTOMATIC LOOP COIL WINDING MACHINE
NOTE:-
1. Vendor must submit complete information against clause no.23 . The offer meeting this clause would only be processed.
2. The "Offered" Column and where applicable, the "Deviations" & "Remarks" Column of this format shall be filled in by the Vendor and submitted along with the offer. Inadequate / incomplete, ambiguous, or unsustainable information against any of the clauses of the specifications/requirements shall be treated as non-compliance.
3. The offer and all documents enclosed with offer should be in English language only.
NAME & ADDRESS OF THE SUPPLIER : |  | NAME & ADDRESS OF THE INDIAN AGENT :
TELEPHONE NOS.: |  | TELEPHONE NOS.:
FAX NOS.: |  | FAX NOS.:
E-MAIL ADDRESS : |  | E-MAIL ADDRESS :
SCOPE: SUPPLY, ERECTION & COMMISSIONING OF AUTOMATIC LOOP COIL WINDING MACHINE COMPLYING WITH SPECIFICATIONS AS BELOW
SNO | DESCRIPTION FOR BHEL REQUIREMENT (Specification No.S-EMT-156, Dt. 30.08.2007) | SPECIFIED / TO BE CONFIRMED BY | OFFERED | DEVIATIONS | REMARKS
1.0 | PURPOSE & WORKPIECE MATERIAL
1.1 | Purpose: For looping of rectancular profile insulated copper conductors of differenct cross sections and lengths.
1.2 | Work Piece Material: Fine mica insulated copper strips (uncured insulation).
2 | SPECIFICATION:
2.1 | TECHNICAL DATA: (Ref.Drg.No.3-EMT-0834/00)
2.1.1 | Type: Automatic loop coil winding machine. | Vendor
2.1.1.1 | Winding speed | 0-10 rpm
2.1.1.2 | Max torque | Vendor
2.1.1.3 | Centre height above the floor | ~ 1000mm
2.1.1.4 | Loop length:(A) | Maximum 5000mm Minimum 1000mm
2.1.1.5 | Pin diameter:(B) | 50mm & 60mm
2.1.1.6 | No. of conductors: | Maximum 2 in width Maximum 8 in depth
2.1.1.7 | Conductor width:(C) | 5mm to 10mm
2.1.1.8 | Conductor thickness:(D) | 2mm to 4mm
2.1.1.9 | Turn area of loop:(E) | 500mm²(Maximum)
2.1.1.10 | Maximum coil Width:(F) | 20mm
2.1.1.11 | Maximum Coil Height:(G) | 75mm
2.1.1.12 | Cross section of coil: (H) | 1200mm² (Maximum)
2.1.1.13 | Face plate diameter | Vendor
2.1.1.14 | Winding machine: Furnish complete details including drive motor details like capacity, make, model and other technical details. | Vendor
2.1.1.15 | Winding tooling: The area carrying mandrels and lateral clamping units for the loop, the settings of which can be modified. Its length is set to allow a maximum distance between centres of mandrels. | Vendor
2.1.1.16 | Mandrels on connection side and non-connection side: | Ø50mm & Ø60mm
2.1.1.17 | Power cabinet having all the power devices and circuits necessary for the operation of the machine. | Vendor
2.1.1.18 | Conductor bundling and guiding device: Suitable for upto 16 conductors . Vendor to furnish details. | Vendor
2.1.1.19 | Conductor bobbin holding stand. for upto 16 bobbins of Maximum diameter: 600mm Maximum width: 500mm Bobbin bore diameter: 30mm Maximum weight of bobbin: 150 Kgs Vendor to furnish details of breaking system of each bobbin, adjustment of breaking force during looping process. | Vendor
2.1.1.20 | Control system: Vendor to furnish details of automatic control system, operater's panel. The system shall be either Siemens or Fanuc make. | Vendor
2.1.1.21 | OPERATING SYSTEM: Furnish details of process of coil looping, setting procedures and operating facilities available etc. | Vendor
2.1.1.22 | CONSTRUCTION: Furnish full constructional details and features of the machine. | Vendor
3 | Loop winding process: | Vendor
3.1 | Manual operations
3.1.1 | Placing of conductors
3.1.2 | Start of semi automatic process
3.1.3 | Fix wound coil with fixing tape
3.1.4 | Cutting of conductors
3.1.5 | Unloading of wound coil
3.2 | Automatic operation:
3.2.1 | Winding bar moves into start position
3.2.2 | Winding of programmed number of turns / intermediate stops of the winding bar in any position/ proceed with winding operation via push buttons, reset for tension release in intermediate stages in case of any repair of loop.
3.2.3 | Winding bar stops
3.2.4 | Winding bar moves together to facilitate the unloading of the coil
3.2.5 | Start next cycle.
4 | MACHINE LIGHTS:
4.1 | Machine Lights for sufficient illumination of complete working area. | Vendor
4.2 | Any lights required in the foundation/ pit area shall also be foreseen and supplied by the vendor. | Vendor
4.3 | All light fittings, consumables, adapters/receptacles should have compatibility with Indian equivalents | Vendor
5 | First filling of all required Oils & Grease etc. to be supplied by vendor. Indigenous (Indian) source or Indian equivalent and specifications of oils/ greases are also to be provided by the vendor. | Vendor
6 | ELECTRICAL SYSTEM :
6.1 | 415V + 10% / -15%, 50HZ +/-3 HZ, 3 Phase AC (3 wire system with out neutral) Power Supply Source will be provided by BHEL at a single point near the machine, as per layout recommended by Vendor. All types of cables, connections, circuit breakers etc. required for connecting BHEL's power supply point to different parts of the machine/control cabinets, shall be the resposibility of vendor. Requirement of grounding/earthing with required material details is to be informed by vendor well in advance so that same could be incorporated during construction of foundation. | Vendor
6.2 | Tropicalisation: All electrical / electronic equipment shall be tropicalized | Vendor
6.3 | All electrical & electronic control cabinets & panels should be dust and vermin proof | Vendor
6.4 | All electrical components in the cabinets should be mounted on DIN Rail | Vendor
6.5 | All electrical and electronic panels including operator's panel should be provided with fluorescent lamps for sufficient illumination and power receptacles of 220Volts, 5/15 Amp AC. All adapters/receptacles should have compatibility with Indian equivalents. | Vendor
6.6 | Motors shall conform to IEC or Indian Standards | Vendor
6.7 | Vendor should ensure the proper earthing for the machine and its peripherals. | Required
7 | SAFETY ARRANGEMENTS: | Vendor
Following safety features in addition to other standard safety features should be provided on the machine:
1.Machine should have adequate and reliable safety interlocks / devices to avoid damage to the machine, workpiece and the operator due to the malfunctioning or mistakes.
2. A detailed list of all alarms / indications provided on machine should be submitted by the supplier.
3. All the pipes, cables etc. on the machine should be well supported and protected.
4. All the rotating parts used on machine should be statically & dynamically balanced to avoid undue vibrations.
5. Emergency Switches at suitable locations as per International Norms are to be provided.
6. Oil & water pipe lines should not run with electrical cable in the same tray / trench.
8 | ENVIRONMENTAL PERFORMANCE OF THE MACHINE : | Vendor
The Machine shall conform to following factors related to environment :
(a) Maximum noise level shall be 85 dB(A) at normal load condition, 1 M away from the machine with correction factor for back ground noise, if necessary. This will be measured as per international standards like DIN 45635-16. Supplier to demonstrate compliance to noise level, if so required.
(b) There shall not be any emissions from the machine.
( c) There should not be any effluent from the machine. In case there are any effluents from the machine, requisite effluent treatment plant or pollution control device should be built into the machine by the supplier.
(d) No hazardous chemicals shall be required to be used in the machine.
(e) If any safety / environmental protection enclosure is required it should be built in the machine by the vendor.
(f) Paint of the machine should be oil resistant and should not peel off.
9 | PNEUMATIC SYSTEM: (If applicable)
9.1 | AIR COMPRESSOR:
9.1.1 | Independent Air Compressor (of reputed Indian make) with refrigerated type Dryer & Filter of suitable capacity for the total compressed air requirements of the machine & accessories and to suit required air quality should be supplied. The system should be so designed to have additional provision and required accessories before Refrigerated type Air Dryer so that BHEL compressed air supply having pressure (to be specified by indentor) could be used as and when required. The compressor unit should be suitable for continuous duty operation. | Vendor
9.1.1 | Make & Model of Air Compressor and Refrigerator type Dryer. | Vendor
9.1.3 | Make & Model of Refrigerator type Dryer. | Vendor
9.1.4 | Capacity (Flow, Pressure & KW) | Vendor
10 | LEVELING & ANCHORING SYSTEM | Required
10.1 | Complete anchoring system including foundation bolts, anchoring materials, fixators, leveling shoes etc shall be supplied for the Machine. | Vendor
11 | TOOLS FOR ERECTION, OPERATION & MAINTENANCE :
11.1 | Special tools and equipment required for erection of the machine shall be brought by the vendor. Necessary tools like Torque Wrench, Spanners, Keys, grease guns etc.for operation and maintenance of the machine should be supplied. | Vendor
12 | SPARES:
12.1 | Itemised breakup of mechanical, hydraulic, electrical and electronic spares used on the machine in sufficient quantity as per recommendation of Vendor for 2 years of trouble free operation. | Vendor
12.2 | All types of spares for total machine and accessories should be available for atleast ten years after supply of the machine. If machine or control is likely to become obsolete in this period, the vendor should inform BHEL sufficiently in advance and provide drawings of parts / details of spares & suppliers to enable BHEL to procure these in advance, if required | Vendor
12.3 | Vendor to confirm that complete list of spares for machine and accessories, along with specification / type / model, and name & address of the spare supplier shall be furnished along with documentation to be supplied with the machine | Vendor
13 | DOCUMENTATION : Five sets of following documents (Hard copies) in English language should be supplied along with the machine | Vendor
13.1 | Operating manuals of Machine & control system
13.2 | Detailed Maintenance manual of machine with all drawings of machine assemblies/sub-assemblies/parts including Electrical / Pneumatic/ Coolant / Hydraulic circuit diagrams. All Assembly/ Sub Assembly Drawings shall be supplied with the part list also
13.3 | Catalogues, O&M Manuals of all bought out items including drawings,wherever applicable.
13.4 | Detailed specification of all rubber items and hydraulic/lube fittings
13.5 | Complete Master List of parts used in the machine shall be submitted by the vendor.
13.6 | One additional set of all the above documentation on CD ROM, wherever possible.
14 | TRAINING:
14.1 | BHEL Persons should be trained at supplier's Works for mutually agreed period in the area of (a) Mechanical & Hydraulic maintenance of the machine & other supplied equipments (b) Operation of the machine & other supplied equipments. | Vendor
14.2 | Air-fare, boarding & lodging for the trainees shall be borne by BHEL. | Vendor
14.3 | Competent, English speaking experts shall be arranged by the vendor during training for satisfactory & effective training of BHEL personnel. | Vendor
14.4 | Vendor to quote for training on man / week basis | Vendor
15 | FOUNDATION:
15.1 | Vendor shall submit the preliminary layout drawing for getting BHEL's approval within one month from the date of Letter of Intent (LOI)/ P.O. , whichever is earlier. Soil condition data will be furnished by BHEL alongwith the approval. Complete Foundation Design including details, like Static/ Dynamic load details etc. and final Layout Drawings shall be submitted by the supplier within one month after getting BHEL's approval. The Layout should consist of all requirements pertaining to complete machine and all accessories. BHEL shall construct complete foundation for the machine as per the foundation drawing furnished by the vendor. Vendor should arrange equipment required for the testing of foundation, if required by the vendor. The vendor shall also indicate detailed specifications of grouting compound and grouting procedure etc. for foundation bolts of the machine. | Vendor
16 | ERECTION & COMMISSIONING
16.1 | Supplier to take full responsibility for carrying out the erection, start up, testing of machine, it’s control system & all types of other supplied equipment. Service requirement like power, air & water shall be provided by BHEL at only one point to be indicated by supplier in their foundation/layout drawings. Other requirements like crane and helping personnel shall also be provided by BHEL. Details of these requirements should be informed by vendor in advance. | Vendor
16.2 | Erection & Commissioning of auxiliary items shall also be responsibility of the vendor. | Vendor
16.3 | Successful proving of BHEL components by the supplier shall be considered as part of commissioning. All tests, as mentioned at clause 19.0 (Machine Acceptance) shall form part of the commissioning activity. | Vendor
16.4 | Tools, Tackles, instruments and other necessary equipment required to carry out all above activities should be brought by the supplier. | Vendor
16.5 | Commissioning spares, required for commissioning of the machine within stipulated time, shall be brought by the supplier on returnable basis. | Vendor
16.6 | All Cover Plates required for the machine and its peripherals including pits, if any, shall be supplied and installed by the vendor. The plates should be sourced from India | Vendor
16.7 | Portion, if any, of the machine, accessories and other supplied items where paint has rubbed off or peeled during transit or erection should be repainted and merged with the original surrounding paint by the vendor. For this purpose, the vendor should supply sufficient quantity of touch-up paint of various colours of paint used. | Required
16.8 | Schedule of Erection and Commissioning shall be submitted with the offer. | Vendor
17 | AMBIENT CONDITIONS:
17.1 | Total machine including CNC system and all supplied items should work trouble free and efficiently under following operating conditions. Power Supply: Voltage: 415 V - 15%, +10% Frequency: 50 Hz +3%, - 3% No. of phases = 3 Ambient Conditions: Temperature = 5 to 45 degree celsius Relative Humidity = 95% max. (Vendor to confirm that machine is suitable for above) | Vendor
18 | PROVEOUT OF BHEL COMPONENTS :
18.1 | Drawings of proveout components are enclosed at Annexure-I & II. Job setting plan, process plan, requirement of tools etc for prove out of components shall be discussed and mutually agreed with vendor. (Final prove out component drawing number may change, however, the features of the changed component will be in line with the original component drawing). Vendor to submit preliminary process, time study along with the offer. Complete of prove out components shall be done by Vendor at BHEL works to the specified design accuracy. Material for the proveout components shall be provided by BHEL. Vendor should submit the setting schemes, process sheets, time studies etc. in advance for the prove out components. Vendor shall be fully responsible for proveout components as per drawing and other requirements specified by BHEL to the full satisfaction of BHEL. Clarifications, if any required by vendor, regarding accuracy requirements of the proveout components, whether specified or not, should be discussed and cleared by vendor during initial technical discussions. | Vendor to offer.
18.2 | Vendor shall be responsible for any deviation/rejection in proveout component due to wrong settings or malfunctioning of the machine during proveout. The cost of such deviation / rejection, if any, shall be refunded by the vendor to BHEL.
19 | MACHINE ACCEPTANCE: (Tests/Activities to be Performed by Vendor) | Vendor
19.1 | Tests/Activities should be carried out at supplier’s works on the machine before dispatch :
19.1.1 | Demonstration of all features of the machine including tryout of coils as per the drawings Annexure-I & Annexure-II to be carried out at supplier's works. Necessary fixtures etc required for looping of coils have to be developed by the supplier. The raw material required for tryout have to be arranged by the supplier himself.
19.2 | Test to be carried out at BHEL works while commissioning the machine :
19.2.1 | Demonstration of all features of the machine.
19.2.2 | Job prove out.
19.2.3 | Two weeks supervision of independent operation of machine by BHEL after job proveout.
19.2.4 | Training of BHEL machine operators in operation of complete machine & accessories etc by the supplier's experts / engineers during their stay at BHEL works
20 | PACKING:
20.1 | Sea worthy & rigid packing for all items of complete machine, all Accessories and other supplied items to avoid any damage/loss in transit. When machine is despatched in containers, all small loose items shall be suitably packed in boxes | Vendor
21 | GUARANTEE :
21.1 | 24 months from the date of acceptance of the machine. | Vendor
22 | GENERAL :
22.1 | Machine Model | Vendor
22.2 | Total connected load (KVA): | Vendor
22.3 | Floor area required (Length, Width, Height) for complete machine & accessories | Vendor
22.4 | Painting of Machine/ Electrical Panels: RAL 6011 Apple Green (Polyurethane Paint) | Required
22.5 | Total weight of the machine | Vendor
22.6 | Weight of heaviest part of machine | Vendor
22.7 | Weight of the heaviest assembly/ subassembly of the Machine | Vendor
22.8 | Dimensions of largest part/ subassembly/ assembly of the machine | Vendor
22.9 | Vendor to submit, along with offer, the reference list of customers where similar machines have been supplied mentioning the customer, Machine Model, major specifications of the supplied machine, Year of Supply etc | Required
22.1 | Detailed catalogues , sketch/ photographs of the m/c and accessories/ attachments should be submitted with the offer. | Required
22.11 | Hydraulic, Pneumatic & oil pipings should be preferably metallic except places where flexible pipings are essential.All the pipes required for the same shall be included in the standard scope of the machine. | Vendor
22.12 | Delivery period: To be indicated | Vendor
23 | QUALIFYING CONDITIONS : | Vendor
23.1 | Only those vendors, (OEMs) who have supplied and commissioned at least one AUTOMATIC COIL LOOPING MACHINE of same (loop length 5000mm, turn area of 400 mm²) or higher sizes in the past ten years (On the Date of opening of tender) and referred machine is presently working satisfactorily for more than one year (On the Date of opening of tender) after commissioning , should quote.However,if referred machine(s) has/had been supplied to BHEL, then referred machine should be presently working satisfactorily for more than six months (On the Date of opening of tender) after its commissioning and acceptance in BHEL. The following information should be submitted by the vendor about the companies where referred machines have been supplied. This is required from all the vendors for qualification of their offer.
23.2 | Name of the customer / company where referred machine is installed.
23.3 | Complete postal address of the customer.
23.4 | Month & Year of commissioning.
23.5 | Parameters of the machine/s supplied loop length) and application for which the machine is supplied.
23.6 | Name and designation of the contact person of the customer.
23.7 | Phone, FAX no. and email address of the contact person of the customer.
23.8 | P.O copy/commissioning report of atleast one of the machines referred by the vendor in proof of the requirements of spec cl 23.1.
23.9 | BHEL reserves the right to verify the information provided by vendor. In case the information provided by vendor is found to be false/incorrect, the offer shall be rejected.