## Sheet1
| BHARAT HEAVY ELECTRICALS LIMITED |  |  | Enquiry No. :
| UNIT'S ADDRESS: |  |  | Due Date :
| CONTACT PERSON'S NAME/DESIGN./PHONE NO./E-MAIL (FROM PURCHASE DEPTT.) |  |  | Supplier Qtn. No.:
Date :
SPECIFICATION CUM COMPLIANCE CERTIFICATE OF AUTOMATIC COIL SPREADING AND FORMING MACHINE
NOTE:-
1. Vendor must submit complete information against clause no. 17. The offer meeting this clause would only be processed.
2. The "Offered" Column and where applicable, the "Deviations" & "Remarks" Column of this format shall be filled in by the Vendor and submitted along with the offer. Inadequate / incomplete, ambiguous, or unsustainable information against any of the clauses of the specifications/requirements shall be treated as non-compliance.
3. The offer and all documents enclosed with offer should be in English language only.
NAME & ADDRESS OF THE SUPPLIER : |  | NAME & ADDRESS OF THE INDIAN AGENT :
TELEPHONE NOS.: |  | TELEPHONE NOS.:
FAX NOS.: |  | FAX NOS.:
E-MAIL ADDRESS : |  | E-MAIL ADDRESS :
SCOPE: SUPPLY, ERECTION & COMMISSIONING OF AUTOMATIC COIL SPREADING AND FORMING MACHINE COMPLYING WITH SPECIFICATIONS AS BELOW
SNO | DESCRIPTION FOR BHEL REQUIREMENT (Specification No.S-EMT-155, Dt. 25.08.2007) | SPECIFIED / TO BE CONFIRMED BY | OFFERED | DEVIATIONS | REMARKS
1.0 | PURPOSE & WORKPIECE MATERIAL | Vendor
1.1 | Purpose: For spreading of loops either single turn or multi turn to form diamond shaped coils to be used for winding of 4 pole Generator stators (fitted on inside periphery). The drawing dimensions of the coil should be achieved on the machine. Spring back allowance to be considered. The conductor hardness varies from 50 HV to 65 HV. The spring back correction should be accommodated in the progame.
1.2 | Work Piece Material: Fine mica insulated copper strips (with consolidated straight part and un-consolidated overhang portion)
2 | SPECIFICATION:
2.1 | TECHNICAL DATA (Refer drg 3-EMT-0833/00) :
2.1.1 | Type: Automatic coil spreading & forming | Vendor
2.1.2 | Loop length (A) | Maximum 5000mm Minimum 1,000mm
2.1.3 | Nose diameter (B) : | 50mm & 60mm
2.1.4 | Length of coil straight part (C): | Maximum 2,600mm Minimum 500mm
2.1.5 | Overhang length (D) : | 200 mm to 600mm
2.1.6 | Coil width (E) | Minimum 180mm Maximum 800mm
2.1.7 | Coil height (F) | Minimum 100mm Maximum 500mm
2.1.8 | Coil section width (G): | 5 to 20mm
2.1.9 | Coil section Height (H) : | 20 to 75mm
2.1.10 | Cross section of coil (I) | Max: 1200mm²
2.1.11 | Opening angle (J) : | Max 2x75degree
2.1.12 | Eye angle (K) | Maximum 0 to 30degree
2.1.13 | Slot skew angle (L) | Maximum 2x7degree
2.1.14 | Slot part radius (R1) | 80mm
2.1.15 | Eye tool radius (R2) | 30mm
2.1.16 | Checking fixture to check all the dimensions of final coil (after spreading) | Vendor
2.2 | Feed drive system: The system shall be either hydraulic (Rexroth/Vickers) or servo system (Siemens/Fenuc). Vendor to furnish complete details of the system offered. | Vendor
2.3 | CONTROL SYSTEM: Furnish details of automatic control system, operator's panel, storing capacity of number of programmes. The system shall be either Siemens or Fanuc make. | Vendor
2.4 | OPERATING SYSTEM: Fully automatic with programmable controller. Only loading and unloading of the coil should be done manually. However, manual over ride and step by step operation should be possible. Individual control of each spreading arm. Furnish details of automatic process of coil spreading, setting procedures and operating facilities available etc. Details of sequence of operations (manual and automatic). The machine setting should be automatic through program. | Vendor
2.5 | For any new type of coil a visual/menu driven system should be available to feed the coil dimensions. The machine it self shold generate programme and set the machine. | Vendor
2.6 | A complete set of overhang shaping tools required to meet the range specified in Cl.No.2.1.5 above. | Vendor
2.7 | Lubrication: Automatic lubrication system. Furnish details. | Vendor
2.8 | CONSTRUCTION: Furnish full constructional details and features of the machine. | Vendor
2.9 | MACHINE LIGHTS:
2.9.1 | Machine Lights for sufficient illumination of complete working area. | Vendor
2.9.2 | All light fittings, consumables, adapters/receptacles should have compatibility with Indian equivalents | Vendor
2.1 | AIR CONDITIONERS:(If applicable)
2.10.1 | Air Conditioners with Dehumidifiers of suitable / sufficient capacity to be provided for all Electrical / Electronic Panels / Cabinets including Operator’s Panel considering specified ambient conditions. Detailed specifications of the same are to be submitted. | Vendor
2.11 | First filling of all required Oils & Grease etc. to be supplied by vendor. Indigenous (Indian) source or Indian equivalent and specifications of oils/ greases are also to be provided by the vendor. | Vendor
2.12 | ELECTRICAL SYSTEM :
2.12.1 | 415V + 10% / -15%, 50HZ +/-3 HZ, 3 Phase AC (3 wire system with out neutral) Power Supply Source will be provided by BHEL at a single point near the machine, as per layout recommended by Vendor. All types of cables, connections, circuit breakers etc. required for connecting BHEL's power supply point to different parts of the machine/control cabinets, shall be the resposibility of vendor. Requirement of grounding/earthing with required material details is to be informed by vendor well in advance so that same could be incorporated during construction of foundation. | Vendor
2.12.2 | Tropicalisation: All electrical / electronic equipment shall be tropicalized | Vendor
2.12.3 | All electrical & electronic control cabinets & panels should be dust and vermin proof | Vendor
2.12.4 | All electrical components in the cabinets should be mounted on DIN Rail | Vendor
2.12.5 | All electrical and electronic panels including operator's panel should be provided with fluorescent lamps for sufficient illumination and power receptacles of 220Volts, 5/15 Amp AC. All adapters/receptacles should have compatibility with Indian equivalents. | Vendor
2.12.6 | Motors shall conform to IEC or Indian Standards | Vendor
2.12.7 | All cables moving with traversing axes should be installed in Caterpillar/ Drag chain. Additionally, all the cable trays required for laying of cables should be included in the offer. | Required
2.12.8 | Vendor should ensure the proper earthing for the machine and its peripherals. | Required
2.13 | SAFETY ARRANGEMENTS: | Vendor
Following safety features in addition to other standard safety features should be provided on the machine:
1.Machine should have adequate and reliable safety interlocks / devices to avoid damage to the machine, workpiece and the operator due to the malfunctioning or mistakes.
2. A detailed list of all alarms / indications provided on machine should be submitted by the supplier.
3. All the pipes, cables etc. on the machine should be well supported and protected.
4. All the rotating parts used on machine should be statically & dynamically balanced to avoid undue vibrations.
5. Emergency Switches at suitable locations as per International Norms are to be provided.
6. Oil & water pipe lines should not run with electrical cable in the same tray / trench.
2.14 | ENVIRONMENTAL PERFORMANCE OF THE MACHINE : | Vendor
The Machine shall conform to following factors related to environment :
(a) There shall not be any emissions from the machine.
( b) There should not be any effluent from the machine. In case there are any effluents from the machine, requisite effluent treatment plant or pollution control device should be built into the machine by the supplier.
(c) No hazardous chemicals shall be required to be used in the machine.
(d) If any safety / environmental protection enclosure is required it should be built in the machine by the vendor.
(e) Paint of the machine should be oil resistant and should not peel off.
3 | PNEUMATIC SYSTEM: (If applicable)
3.1 | AIR COMPRESSOR:
3.1.1 | Independent Air Compressor (of reputed Indian make) with refrigerated type Dryer & Filter of suitable capacity for the total compressed air requirements of the machine & accessories and to suit required air quality should be supplied. The system should be so designed to have additional provision and required accessories before Refrigerated type Air Dryer so that BHEL compressed air supply having pressure 4-5 Kg/cm² could be used as and when required. The compressor unit should be suitable for continuous duty operation. | Vendor
3.1.2 | Make & Model of Air Compressor. | Vendor
3.1.3 | Make & Model of Refrigerator type Dryer. | Vendor
3.1.4 | Capacity (Flow, Pressure & KW) | Vendor
4 | LEVELING & ANCHORING SYSTEM | Required
4.1 | Complete anchoring system including foundation bolts, anchoring materials, fixators, leveling shoes etc shall be supplied for the Machine. | Vendor
5 | TOOLS FOR ERECTION, OPERATION & MAINTENANCE :
5.1 | Special tools and equipment required for erection of the machine shall be brought by the vendor. Necessary tools like Torque Wrench, Spanners, Keys, grease guns etc.for operation and maintenance of the machine should be supplied. | Vendor
6 | SPARES:
6.1 | Itemised breakup of mechanical, hydraulic, electrical and electronic spares used on the machine in sufficient quantity as per recommendation of Vendor for 2 years of trouble free operation. | Vendor
6.2 | All types of spares for total machine and accessories should be available for atleast ten years after supply of the machine. If machine or control is likely to become obsolete in this period, the vendor should inform BHEL sufficiently in advance and provide drawings of parts / details of spares & suppliers to enable BHEL to procure these in advance, if required. | Vendor
6.3 | Vendor to confirm that complete list of spares for machine and accessories, along with specification / type / model, and name & address of the spare supplier shall be furnished along with documentation to be supplied with the machine | Vendor
7 | DOCUMENTATION : Five sets of following documents (Hard copies) in English language should be supplied along with the machine. | Vendor
7.1 | Operating manuals of Machine & control system.
7.2 | Detailed Maintenance manual of machine with all drawings of machine assemblies/sub-assemblies/parts including Electrical / Pneumatic/ Hydraulic circuit diagrams. All Assembly/ Sub Assembly Drawings shall be supplied with the part list also.
7.3 | Maintenance , interface and commissioning manuals of operating system.
7.4 | PLC programe print outs with comments in English.
7.5 | PLC programe on CD.
7.6 | Catalogues, O&M Manuals of all bought out items including drawings,wherever applicable.
7.7. | Detailed specification of all rubber items and hydraulic/lube fittings
7.8 | Complete Master List of parts used in the machine shall be submitted by the vendor.
7.9 | One additional set of all the above documentation on CD ROM, wherever possible.
8 | TRAINING:
8.1 | BHEL Persons should be trained at supplier's Works for mutually agreed period in the area of (a) Mechanical & Hydraulic maintenance of the machine & other supplied equipments (b) Operation of the machine & other supplied equipments. | Vendor
8.2 | Air-fare, boarding & lodging for the trainees shall be borne by BHEL. | Vendor
8.3 | Competent, English speaking experts shall be arranged by the vendor during training for satisfactory & effective training of BHEL personnel. | Vendor
8.4 | Vendor to quote for training on man / week basis | Vendor
9 | FOUNDATION:
9.1 | Vendor shall submit the preliminary layout drawing for getting BHEL's approval within one month from the date of Letter of Intent (LOI)/ P.O. , whichever is earlier. Soil condition data will be furnished by BHEL alongwith the approval. Complete Foundation Design including details, like Static/ Dynamic load details etc. and final Layout Drawings shall be submitted by the supplier within one month after getting BHEL's approval. The Layout should consist of all requirements pertaining to complete machine and all accessories. BHEL shall construct complete foundation for the machine as per the foundation drawing furnished by the vendor. Vendor should arrange equipment required for the testing of foundation, if required by the vendor. The vendor shall also indicate detailed specifications of grouting compound and grouting procedure etc. for foundation bolts of the machine. | Vendor
10 | ERECTION & COMMISSIONING
10.1 | Supplier to take full responsibility for carrying out the erection, start up, testing of machine, it’s control system & all types of other supplied equipment. Service requirement like power, air & water shall be provided by BHEL at only one point to be indicated by supplier in their foundation/layout drawings. Other requirements like crane and helping personnel shall also be provided by BHEL. Details of these requirements should be informed by vendor in advance. | Vendor
10.2 | Erection & Commissioning of auxiliary items shall also be responsibility of the vendor. | Vendor
10.3 | Successful proving of BHEL components by the supplier shall be considered as part of commissioning. All tests, as mentioned at clause 13.0 (Machine Acceptance) shall form part of the commissioning activity. | Vendor
10.4 | Tools, Tackles, instruments and other necessary equipment required to carry out all above activities should be brought by the supplier. | Vendor
10.5 | Commissioning spares, required for commissioning of the machine within stipulated time, shall be brought by the supplier on returnable basis. | Vendor
10.6 | All Cover Plates required for the machine and its peripherals including pits, if any, shall be supplied and installed by the vendor. The plates should be sourced from India | Vendor
10.7 | Portion, if any, of the machine, accessories and other supplied items where paint has rubbed off or peeled during transit or erection should be repainted and merged with the original surrounding paint by the vendor. For this purpose, the vendor should supply sufficient quantity of touch-up paint of various colours of paint used. | Required
10.8 | Schedule of Erection and Commissioning shall be submitted with the offer. | Vendor
11 | AMBIENT CONDITIONS:
11.1 | Total machine including CNC system and all supplied items should work trouble free and efficiently under following operating conditions. Power Supply: Voltage: 415 V - , +10% , -15% Frequency: 50 Hz +3%, - 3% No. of phases = 3 Ambient Conditions: Temperature = 5 to 45 degree celsius Relative Humidity = 95% max. (Vendor to confirm that machine is suitable for above) | Vendor
12 | PROVEOUT OF BHEL COMPONENTS :
12.1 | Drawings of proveout components are enclosed at Annexure-I & Annexure-II. Job setting plan, process plan, requirement of tools etc for prove out of components shall be discussed and mutually agreed with vendor. (Final prove out component drawing number may change, however, the features of the changed component will be in line with the original component drawing). Vendor to submit preliminary process, time study along with the offer. Complete of prove out components shall be done by Vendor at BHEL works to the specified design accuracy (50 Nos as per drg annexure-I and 50 Nos as per drg annexure-II). Material for the proveout components shall be provided by BHEL. Vendor should submit the setting schemes, process sheets, time studies etc. in advance for the prove out components. Vendor shall be fully responsible for proveout components as per drawing and other requirements specified by BHEL to the full satisfaction of BHEL. Clarifications, if any required by vendor, regarding accuracy requirements of the proveout components, whether specified or not, should be discussed and cleared by vendor during initial technical discussions. | Vendor to offer.
12.2 | Vendor shall be responsible for any deviation/rejection in proveout component due to wrong settings or malfunctioning of the machine during proveout. The cost of such deviation / rejection, if any, shall be refunded by the vendor to BHEL.
13 | MACHINE ACCEPTANCE: (Tests/Activities to be Performed by Vendor) | Vendor
13.1 | Tests/Activities should be carried out at supplier’s works on the machine before dispatch :
13.1.1 | Demonstration of all features of the machine including tryout of coils as per the drawings Annexure-I & Annexure-II to be carried out at supplier's works. Necessary fixtures etc required for spreading and testing of coils have to be developed by the supplier. The baked loops required for tryout have to be arranged by the supplier himself.
13.2 | Test to be carried out at BHEL works while commissioning the machine :
13.2.1 | Demonstration of all features of the machine.
13.2.2 | Job prove out.
13.2.3 | Two weeks supervision of independent operation of machine by BHEL after job proveout.
13.2.4 | Training of BHEL machine operators in operation of complete machine & accessories etc by the supplier's experts / engineers during their stay at BHEL works
14 | PACKING:
14.1 | Sea worthy & rigid packing for all items of complete machine, all Accessories and other supplied items to avoid any damage/loss in transit. When machine is despatched in containers, all small loose items shall be suitably packed in boxes | Vendor
15 | GUARANTEE :
15.1 | 24 months from the date of acceptance of the machine. | Vendor
16 | GENERAL :
16.1 | Machine Model | Vendor
16.2 | Total connected load (KVA): | Vendor
16.3 | Floor area required (Length, Width, Height) for complete machine & accessories | Vendor
16.4 | Painting of Machine/ Electrical Panels: RAL 6011 Apple Green (Polyurethane Paint) | Required
16.5 | Total weight of the machine | Vendor
16.6 | Weight of heaviest part of machine | Vendor
16.7 | Weight of the heaviest assembly/ subassembly of the Machine | Vendor
16.8 | Dimensions of largest part/ subassembly/ assembly of the machine | Vendor
16.9 | Vendor to submit, along with offer, the reference list of customers where similar machines have been supplied mentioning the customer, Machine Model, major specifications of the supplied machine, Year of Supply etc | Required
16.1 | Detailed catalogues , sketch/ photographs of the m/c and accessories/ attachments should be submitted with the offer. | Required
16.11 | Hydraulic, Pneumatic & oil pipings should be preferably metallic except places where flexible pipings are essential.All the pipes required for the same shall be included in the standard scope of the machine. | Vendor
16.12 | Delivary Period: To be indicated | Vendor
17 | QUALIFYING CONDITIONS :
17.1 | Only those vendors, (OEMs) who have supplied and commissioned at least one AUTOMATIC COIL SPREADING MACHINE of same (length of straight part 2600mm, cross section of coil 1200mm² , loop length 5000mm) or higher sizes in the past ten years (On the Date of opening of tender) and referred machine is presently working satisfactorily for more than one year (On the Date of opening of tender) after commissioning , should quote.However,if referred machine(s) has/had been supplied to BHEL, then referred machine should be presently working satisfactorily for more than six months (On the Date of opening of tender) after its commissioning and acceptance in BHEL. The following information should be submitted by the vendor about the companies where referred machines have been supplied. This is required from all the vendors for qualification of their offer. | Vendor
17.2 | Name of the customer / company where referred machine is installed.
17.3 | Complete postal address of the customer.
17.4 | Month & Year of commissioning.
17.5 | Parameters of the machine/s supplied (length of straight part, cross section of coil, loop length) and application for which the machine is supplied.
17.6 | Name and designation of the contact person of the customer.
17.7 | Phone, FAX no. and email address of the contact person of the customer.
17.8 | P.O copy /commissioning report of atleast one of the machines referred by the vendor in proof of the requirement of Spec cl 17.1
17.9 | BHEL reserves the rights to verify the information provided by vendor. In case, the information provided by the vendor is found to be false/incorrect, the offer shall be rejected.