## Sheet1
| BHARAT HEAVY ELECTRICAL LIMITED | Enquiry No. : |  | ______________________
| UNIT'S ADDRESS: | Due Date : |  | ______________________
| CONTACT PERSON'S NAME/DESIGN./PHONE NO./E-MAIL (FROM PURCHASE DEPTT.) | Supplier Qtn. No.: |  | ______________________
|  | Date : |  | ______________________
SPECIFICATION CUM COMPLIANCE CERTIFICATE OF HYDRAULIC EDGE WISE BENDING MACHINE
NOTE:-
1. Vendor must submit complete information against clause no.26. The offer meeting this clause would only be processed.
2. The "Offered" Column and where applicable, the "Deviations" & "Remarks" Column of this format shall be filled in by the Vendor and submitted along with the offer. Inadequate / incomplete, ambiguous or unsustainable information against any of the clause of the specifications/ requirements shall be treated as non-compliance.
3. The offer and all documents enclosed with offer should be in English language only.
NAME & ADDRESS OF THE SUPPLIER : |  | NAME & ADDRESS OF THE INDIAN AGENT :
TELEPHONE NOS.: |  | TELEPHONE NOS.:
FAX NOS.: |  | FAX NOS.:
E-MAIL ADDRESS : |  | E-MAIL ADDRESS :
SCOPE: SUPPLY, ERECTION & COMMISSIONING OF HYDRAULIC EDGE WISE BENDING MACHINE COMPLYING WITH SPECIFICATIONS AS BELOW.
Sl.No. | Description for BHEL Requirement (Specification No.S-EMT-144 /00 Dt.23.08.2007) | Specified/To be confirmed by | Offered | Deviations | Remarks
1 | PURPOSE & WORK PIECE:
1.1 | PURPOSE: To bend simultaneously both ends of copper conductors. | Vendor
1.2 | Work piece:
1.2.1 | Material: Silver bearing copper | Vendor
1.2.2 | Work piece dimension: (Refer drg 4-EMT-1697)
1.2.2.1 | Dimensions of Conductor: Width 22mm to 40mm . Thickness: 3mm to 12mm
1.2.2.2 | Length of conductor : Min 1650mm - : Maximum 10000mm
2 | SPECIFICATION:
2.1 | TECHNICAL PARAMETERS: (Refer drg 4-EMT-1697)
2.1.1 | Bending angle | 70° to 110°
2.1.2 | Bending Radius to inner edge | 40 to 150mm
2.1.3 | Minimum centre distance between two units: | 1250mm
2.1.4 | Mobility of each unit on bed | 3375mm
2.1.5 | Maximum centre distance between two units | 8000mm (Minimum centre distance + 6750mm)
2.1.7 | Job loading and unloading | Manual
2.1.8 | Maximum conductor edge length from centre of unit | 1000mm
2.1.9 | Maximum cross sectional area of the conductors for bending (Simultaneous bending of 2 or 3 or 4 different thickness conductors). | 800 mm2 (40mm width x 20mm thickness)
2.1.10 | Floor Space required for the equipment | Vendor
2.1.11 | Working height | ~ 800 - 900mm
3 | CONSTRUCTIONAL DETAILS: | Vendor
3.1 | Schematic diagram 4-EMT-1698 is enclosed for reference. | Vendor
3.2 | It should be possible to bend only on any one end or both the ends of the copper strips simultaneously. | Vendor
3.3 | Furnish details of bending units, setting of bending units to the required centre distances, bend stop position, job and tool clamping details etc. Clamping and unclamping of bending units to the bed is by means of hydraulic system. | Vendor
3.4 | General arrangement drawing of the proposed equipment to be submitted. | Vendor
4 | MACHINE OPERATION & WORKING CYCLE :
4.1 | Sequence of operations explaining the details of machine setting, job and tool clamping system and bending operation from start to end. | Vendor
4.2 | Details of tools and fixtures required.
4.3 | Job clamping, tool clamping and bending unit clamping details. The clamping system shall be of hydraulic.
5 | HYDRAULIC POWER PACK:
5.1 | Tank: | Vendor
5.1.1 | Capacity | Vendor
5.1.2 | Furnish full details of power pack
5.2 | Pump:
5.2.1 | Maximum working pressure | Vendor
5.2.2 | Furnish details like make, speed etc and shall be of reputed make. | Vendor
5.3 | Detailed drawing of hydraulic circuit to be submitted along with the offer | Vendor
5.4 | Furnish details of recommended hydraulic oil. | Vendor
5.5 | Motor:
5.5.1 | Capacity | Vendor
5.5.2 | Furnish details like make, speed etc and shall be of reputed make. | Vendor
6 | Feed drive system: Furnish complete details of drive system. | Vendor
7 | CONTROL PANEL:
7.1 | Central control panel: Furnish all the details of the operating facilities provided. | Vendor
7.2 | Push button station on each bending unit: To facilitate job clamp down, tool clamp down, pressure slide forwarded etc. Furnish full details of facilities available. | Vendor
8 | Lubrication:centralized lubrication system. Furnish details of the system. Also furnish details of recommended lubricant oil. | Vendor
9 | First filling of all required Oils & Grease etc. to be supplied by vendor. Indigenous (Indian) source or Indian equivalent and specifications of oils/ greases are also to be provided by the vendor. | Vendor
10 | ELECTRICAL SYSTEM :
10.1 | 415V + 10% / -15%, 50HZ +/-3 HZ, 3 Phase AC (3 wire system with out neutral) Power Supply Source will be provided by BHEL at a single point near the machine, as per layout recommended by Vendor. All types of cables, connections, circuit breakers etc. required for connecting BHEL's power supply point to different parts of the machine/control cabinets, shall be the responsibility of vendor. Requirement of grounding/earthing with required material details is to be informed by vendor well in advance so that same could be incorporated during construction of foundation. | Vendor
10.2 | Tropicalisation: All electrical / electronic equipment shall be tropicalized | Vendor
10.3 | All electrical & electronic control cabinets & panels should be dust and vermin proof | Vendor
10.4 | Motors shall conform to IEC or Indian Standards | Vendor
10.5 | Vendor should ensure the proper earthing for the machine and its peripherals. | Vendor
11 | SAFETY ARRANGEMENTS: Following safety features in addition to other standard safety features should be provided on the machine: | Vendor
11.1 | Machine should have adequate and reliable safety interlocks / devices to avoid damage to the machine, work piece and the operator due to the malfunctioning or mistakes.
11.2 | All the pipes, cables etc. on the machine should be well supported and protected.
11.3 | Furnish other std safety features built up in the machine.
12 | ENVIRONMENTAL PERFORMANCE OF THE MACHINE : | Vendor
The Machine shall conform to following factors related to environment :
(a) There shall not be any emissions from the machine.
( b) There should not be any effluent from the machine.
(c) No hazardous chemicals shall be required to be used in the machine.
(d) Paint of the machine should be oil resistant and should not peel off.
13 | LEVELING & ANCHORING SYSTEM: | Required
13.1 | Complete anchoring system including foundation bolts, anchoring materials, fixators, leveling shoes etc shall be supplied for the Machine. | Vendor
14 | TOOLS FOR ERECTION, OPERATION & MAINTENANCE :
14.1 | Special tools and equipment required for erection of the machine shall be brought by the vendor. Necessary tools like Torque Wrench, Spanners, Keys, grease guns etc.for operation and maintenance of the machine should be supplied.
15 | SPARES: | Vendor
15.1 | Itemised breakup of mechanical, hydraulic, electrical and electronic spares used on the machine in sufficient quantity as per recommendation of Vendor for 2 years of trouble free operation.
15.2 | All types of spares for total machine and accessories should be available for atleast ten years after supply of the machine. If machine or control is likely to become obsolete in this period, the vendor should inform BHEL sufficiently in advance and provide drawings of parts / details of spares & suppliers to enable BHEL to procure these in advance, if required.
16 | DOCUMENTATION: Five sets of following documents (Hard copies) in English language should be supplied along with the machine. | Vendor
16.1 | Operating manuals of the machine.
16.2 | Detailed Maintenance manual of machine with all drawings of machine assemblies/sub-assemblies/parts including Electrical / Pneumatic/ Hydraulic circuit diagrams which ever is applicable.
16.3 | Catalogues, O&M Manuals of all bought out items including drawings, wherever applicable.
16.4 | Detailed specification of all rubber items and hydraulic/lube fittings
16.5 | Complete Master List of parts used in the machine shall be submitted by the vendor.
16.6 | One additional set of all the above documentation on CD ROM, wherever possible.
17 | TRAINING:
17.1 | BHEL Persons should be trained at supplier's Works for mutually agreed period in the area of (a) Mechanical & Hydraulic maintenance of the machine & other supplied equipments (b) Operation of the machine & other supplied equipments. | Vendor
17.2 | Air-fare, boarding & lodging for the trainees shall be borne by BHEL. | Vendor
17.3 | Competent, English speaking experts shall be arranged by the vendor during training for satisfactory & effective training of BHEL personnel. | Vendor
17.4 | Vendor to quote for training on man / week basis | Vendor
18 | FOUNDATION:
18.1 | Vendor shall submit the preliminary layout drawing for getting BHEL's approval within one month from the date of Letter of Intent (LOI)/ P.O. , whichever is earlier. Soil condition data will be furnished by BHEL alongwith the approval. Complete Foundation Design including details, like Static/ Dynamic load details etc. and final Layout Drawings shall be submitted by the supplier within one month after getting BHEL's approval. The Layout should consist of all requirements pertaining to complete machine and all accessories. BHEL shall construct complete foundation for the machine as per the foundation drawing furnished by the vendor. Vendor should arrange equipment required for the testing of foundation, if required by the vendor. The vendor shall also indicate detailed specifications of grouting compound and grouting procedure etc. for foundation bolts of the machine. | Vendor
19 | ERECTION AND COMMISSIONING :
19.1 | Supplier to take full responsibility for carrying out the erection & commissioning of the machine, its control system and all types of other supplied equipment. Service requirement like power, air & water shall be provided by BHEL at only one point to be indicated by supplier in their layout drawings. Other requirements like crane and helping personnel shall also be provided by BHEL. Details of these requirements should be informed by vendor in advance. | Vendor
19.2 | Successful proving of the press by the supplier shall be considered as part of commissioning. All tests as mentioned at Sl.No. 22.2 shall form part of commissioning activity. | Vendor
19.3 | Commissioning spares, required for commissioning of the equipment within stipulated time, shall be brought by the supplier on returnable basis. | Vendor
19.4 | Portion, if any, of the machine, accessories and other supplied items where paint has rubbed off or peeled during transit or erection should be repainted and merged with the original surrounding paint by the vendor. For this purpose, the vendor should supply sufficient quantity of touch-up paint of various colours of paint used. | Vendor
19.5 | Schedule of Erection and Commissioning shall be submitted with the offer. | Vendor
19.6 | Charges, duration, terms & conditions for E&C should be furnished in detail. | Vendor
20 | AMBIENT CONDITIONS :
20.1 | The machine should work trouble free under following operating conditions Power Supply: Voltage: 415 V +10%, - 15% Frequency: 50 Hz +3%, - 3% No. of phases = 3 Ambient Conditions: Temperature = 5 to 45 degree celsius Relative Humidity = 95% max. | Vendor
21 | PROVE OUT OF BHEL COMPONENT:
21.1 | Drawings of proveout components are enclosed at Annexure-I & Annexure-II (200 nos. as per Annexure-I and 200 nos. as per Annexure-II) . Job setting plan, process plan, requirement of tools etc for prove out of components shall be discussed and mutually agreed with vendor. (Final prove out component drawing number may change, however, the features of the changed component will be in line with the original component drawing). Vendor to submit preliminary process, time study along with the offer. Complete of prove out components shall be done by Vendor at BHEL works to the specified design accuracy. Material for the proveout components shall be provided by BHEL. Vendor should submit the setting schemes, process sheets, time studies etc. in advance for the prove out components. Vendor shall be fully responsible for proveout components as per drawing and other requirements specified by BHEL to the full satisfaction of BHEL. Clarifications, if any required by vendor, regarding accuracy requirements of the proveout components, whether specified or not, should be discussed and cleared by vendor during initial technical discussions. | Vendor
21.2 | Vendor shall be responsible for any deviation/rejection in proveout component due to wrong settings or malfunctioning of the machine during proveout. The cost of such deviation / rejection, if any, shall be refunded by the vendor to BHEL. | Vendor
22 | MACHINE ACCEPTANCE: (Tests/activities to be performed by vendor) | Vendor
22.1 | Tests/activities should be carried out at supplier's works on the machine before dispatch. | Vendor
22.1.1 | Demonstration of all features of the machine including bending of copper strips as per the drawings Annexure-I & Annexure-II to be carried out at supplier's works. Necessary fixtures etc required for job trials have to be developed by the supplier. The copper strips (6 nos. as per Annexure-I and 6 nos. as per Annexure-II) required for tryout, have to be arranged by the supplier himself.
22.2 | Tests to be carried out at BHEL works while commissioning the machine. | Vendor
22.2.1 | Demonstration of all features of the machine.
22.2.2 | Job prove out.
22.2.3 | Two weeks supervision of independent operation of machine by BHEL after job proveout.
22.2.4 | Training of BHEL machine operators in operation of complete machine & accessories etc by the supplier's experts / engineers during their stay at BHEL works
23 | PACKING: Proper packing of the items is to be ensured to avoid any damage in transit. | Vendor
24 | GUARANTEE : 24 Months from the date of acceptance of the machine. | Vendor
25 | GENERAL : The vendor should submit the following information.
25.1 | Machine Model: | Vendor
25.2 | Total connected load (KVA): | Vendor
25.3 | Floor area required (Length, Width, Height) for complete equipment & accessories | Vendor
25.4 | Painting of machine/electrical panels: RAL 6011 Apple green ( polyurethane paint) | Vendor
25.5 | Total weight of the equipment. | Vendor
25.6 | Vendor to submit, along with offer, the reference list of customers where similar equipments/special purpose machines of Electro hydraulic based have been supplied mentioning the customer, brief description of the equipment, application for which the item is supplied, year of Supply. | Vendor
25.7 | General arrangement drawing of the proposed equipment to be submitted along with the offer. | Vendor
25.8 | Hydraulic, Pneumatic & oil pipings should be preferably metallic except places where flexible pipings are essential. All the pipes required for the same shall be included in the standard scope of the machine. | Vendor
25.9 | Delivery period: To be indicated | Vendor
26 | QUALIFYING CONDITIONS: | Vendor
26.1 | Only those vendors (OEMs)who are in line of supply of similar equipments/special purpose machines of Electro hydraulic type and having at least 5 years experience in supply/manufacture of such machines/equipments and the referred machine is presently working satisfactory for more than one year (on the date of opening of tender) after commissioning should quote. However if referred machine (s) has/had been supplied to BHEL, then referred machine should be presently working satisfactorily for more than six months (on the date of opening of tender) after its commissioning and acceptance in BHEL. The following information is to be submitted by vendor about the companies where referred machines have supplied. This is required from all the vendors for qualification of their offer.
26.2 | Name of the customer / company where referred machine is installed.
26.3 | Complete postal address of the customer.
26.4 | Month & Year of commissioning.
26.5 | Parameters of the machine/s supplied and application for which the machine is supplied.
26.6 | Name and designation of the contact person of the customer.
26.7 | Phone, FAX no. and email address of the contact person of the customer.
26.8 | P.O copies/commissioning report of atleast one of the machines referred by the vendor in support of spec cl 26.1 is to be submitted..
26.9 | BHEL reserves the right to verify the information provided by vendor. In case the information provided by vendor is found to be false/incorrect, the offer shall be rejected.