## 80 Ton OLd
| BHARAT HEAVY ELECTRICALS LIMITED |  | Date : | _____________________
| Heavy Power Equipment Plant, Ramachandrapuram, |  | Due Date : | _____________________
| Hyderabad - 502 032. INDIA. |  | Supplier Qtn. No.: | _____________________
| Phones : |  | Date : | _____________________
Fax Nos :
E-mail :
TENDER DOCUMENTS TO BE FILLED BY THE SUPPLIER FOR SUPPLY OF
80 TON MECHANICAL C-FRAME PRESS
ADDRESS OF THE SUPPLIER:
TELEPHONE NOS:
FAX NOS:
E-MAIL ADDRESS:
Sl.No. | Description of BHEL Requirement (Specification No.S-EMT-151 /00 Dt.08.08.2007) | SPECIFIED/ TO BE CONFIRMED BY | OFFERED | Deviations | Remarks
1 | PURPOSE: Punching of ventilation holes on rotor insulation strips.
2 | TECHNICAL PARAMETERS:
2.1 | Type: Gap frame, Variable stroke, non-geared, eccentric power press.
2.2 | Capacity | 80 Ton
2.3 | Rated tonnage point : | Vendor
2.4 | Strokes per minute: | Vendor
2.5 | Stroke length : | 100mm (Adjustable)
2.6 | Shut height (SDAU) : | 300mm
2.7 | Slide adjustment : | 100mm, manual
2.8 | Slide area (LR x FB ) : | Vendor
2.9 | Shank hole on slide : | 50mm
2.1 | Bolster size (LR x FB x thickness) : | Vendor
2.11 | Opening in table : | Vendor
2.12 | Bolster height from ground: | 900mm
2.13 | Distance between uprights : | Vendor
2.14 | Throat depth : | 300mm
2.15 | Flywheel energy in continuous mode : | Vendor
2.16 | Main drive: | Furnish details like KW, drive system, speed range, speed indication etc.
2.17 | Electric supply : . | 415 V + 10% -15%, 3 phase, 50 Hz
2.18 | Frame : | furnish constructional details.
2.1 | Slide guiding : | Furnish Details
2.21 | Guide location : | Furnish Details
2.22 | Slide adjustment : | Manual. Furnish details
2.23 | Shut height indication : | To be provided
2.24 | Flywheel bearings : | Details to be furnished
2.25 | Drive shaft : | Details to be furnished
2.26 | Main shaft : | Details to be furnished
2.27 | Shaft direction : | Details to be furnished
2.28 | Main shaft bearings : | Details to be furnished
2.29 | Reduction gearing : | Details to be furnished
2.3 | Lubrication : | Furnish details
2.31 | Overload safety : | To be specified
2.32 | Jam release : | To be specified
2.33 | Crank position indicator : | Mechanical dial type, on front end of main shaft
2.34 | Clutch and brake : | Details to be furnished
2.35 | Cam limit switch : | Details to be furnished
2.36 | Solenoid valve : | Dual type for safety
2.37 | Electric control panel : | Furnish the total details of the control panel
2.38 | Average noise level of the machine : | Specify
2.39 | Noise level at operator area : | Specify
3 | CONSTRUCTION DETAILS:
3.1 | Furnish design and constructional features of the press. | Vendor
4 | PRESS OPERATION & CONTROLS: Furnish full details. Additional foot switch for the operation of the press to be provided. | Required
5 | ELECTRICAL SYSTEM :
5.1 | 415V + 10% / -15%, 50HZ +/-3 HZ, 3 Phase AC (3 wire system with out neutral) Power Supply Source will be provided by BHEL at a single point near the machine, as per layout recommended by Vendor. All types of cables, connections, circuit breakers etc. required for connecting BHEL's power supply point to different parts of the machine/control cabinets, shall be the responsibility of vendor. Requirement of grounding/earthing with required material details is to be informed by vendor well in advance so that same could be incorporated during construction of foundation. | Vendor
5.2 | Motors shall conform to IEC or Indian Standards | Vendor
5.3 | Vendor should ensure the proper earthing for the machine and its peripherals. | Required
6 | SAFETY ARRANGEMENTS: Following safety features in addition to other standard safety features should be provided on the machine: | Vendor
6.1 | Machine should have adequate and reliable safety interlocks / devices to avoid damage to the machine, work piece and the operator due to the malfunctioning or mistakes.
6.2 | All the pipes, cables etc. on the machine should be well supported and protected.
6.3 | All the rotating parts used on machine should be statically & dynamically balanced to avoid undue vibrations.
6.4 | Emergency Switches at suitable locations as per international norms are to be provided.
6.5 | Safety lights at suitable locations.
7 | ENVIRONMENTAL PERFORMANCE OF THE MACHINE : | Vendor
The Machine shall conform to following factors related to environment :
(a) Maximum noise level shall be 85 dB(A) at normal load condition, 1 M away from the machine.
(b) There shall not be any emissions from the machine.
( c) There should not be any effluent from the machine. In case there are any effluents from the machine, requisite effluent treatment plant or pollution control device should be built into the machine by the supplier.
(d) No hazardous chemicals shall be required to be used in the machine.
(e) If any safety / environmental protection enclosure is required it should be built in the machine by the vendor.
(f) Paint of the machine should be oil resistant and should not peel off.
8 | PNEUMATIC SYSTEM | Vendor
8.1 | AIR COMPRESSOR:
8.1.1 | Independent Air Compressor (of reputed Indian make) with refrigerated type Dryer & Filter of suitable capacity for the total compressed air requirements of the machine & accessories should be supplied. | Vendor to quote if required
8.1.2 | Make & Model of Air Compressor.
8.1.3 | Make & Model of Refrigerator type Dryer.
8.1.4 | Capacity (Flow, Pressure & KW)
9 | LEVELING AND ANCHORING SYSTEM: Complete anchoring system including foundation bolts, anchoring materials etc shall be supplied. | Vendor
10 | TOOLS FOR ERECTION, OPERATION & MAINTENANCE :
10.1 | Tools required for erection & commissioning of the press has to be arranged by the vendor. One set of tool kit for maintenance and operation of the press to be supplied. | Vendor
11 | SPARES: | Vendor
11.1 | Itemized break up of spares as recommended by vendor, required for 2 years trouble free operation of the machine shall be quoted. (Unit price of each items of spare should be offered).
12 | DOCUMENTATION: Five sets of following documents (Hard copies) in English language should be supplied along with the machine. | Vendor
12.1 | Operation and maintenance manual.
12.2 | Catalogues, O&M Manuals of bought out items including drawings, wherever applicable.
12.4 | One additional set of all the above documentation on CD ROM, wherever possible.
13 | FOUNDATION: Vendor shall submit the preliminary layout drawing for getting BHEL's approval within one month from the date of LOI/PO whichever is earlier. Complete foundation design including details like static / dynamic loads etc. and final layout drawings shall be submitted by the supplier with in a month after getting BHEL's approval. The Layout should consist of all requirements pertaining to complete machine and all accessories. BHEL shall construct complete foundation for the machine. | Vendor
14 | ERECTION AND COMMISSIONING : | Vendor
14.1 | Erection and commissioning is the responsibility of the supplier. Service requirement like power, air & water shall be provided by BHEL at only one point to be indicated by supplier in their foundation/layout drawings. Other requirements like crane and helping personnel shall also be provided by BHEL. Details of these requirements should be informed by vendor in advance. | Vendor
14.2 | Tools, Tackles, instruments and other necessary equipment required for commissioning of the machine should be brought by the supplier. | Vendor
14.3 | Commissioning spares, required for commissioning of the equipment within stipulated time, shall be brought by the supplier on returnable basis. | Vendor
14.4 | All Cover Plates required for the equipment and its peripherals including pits, if any, shall be supplied and installed by the vendor. The plates should be sourced from India | Vendor
14.5 | Portion, if any, of the machine, accessories and other supplied items where paint has rubbed off or peeled during transit or erection should be repainted and merged with the original surrounding paint by the vendor. For this purpose, the vendor should supply sufficient quantity of touch-up paint of various colours of paint used. | Required
14.6 | Charges, duration, terms & conditions for E&C should be furnished in detail. | Vendor
15 | MACHINE ACCEPTANCE: (Tests/activities to be performed by vendor) | Should be accepted and confirmed by Vendor
15.1 | Tests/activities should be carried out at supplier's works on the machine before dispatch.
15.1.1 | Vendor to demonstrate all the functions of the machine.
15.1.2 | Vendor to demonstrate geometrical accuracies as per DIN/ISO/JIS standard test chart at vendors works during inspection of the machine by BHEL engineers. Vendor to furnish the test chart along with the offer.
15.2 | Tests to be carried out at BHEL works while commissioning the machine.
15.2.1 | Vendor to demonstrate geometrical accuracies as per test chart.
15.2.2 | Vendor to demonstrate all the functions of the press for its proper function.
16 | PACKING: Proper packing of the items is to be ensured to avoid any damage in transit. | Vendor
17 | GUARANTEE : 18 Months from the date of acceptance of the machine. | Vendor
18 | GENERAL : The vendor should submit the following information. | Vendor
18.1 | Machine Model: | Vendor
18.2 | Total connected load (KVA): | Vendor
18.3 | Floor area required (Length, Width, Height) for complete equipment & accessories | Vendor
18.4 | Painting of machine/electrical panels: RAL 6011 Apple green ( polyurethane paint) | Vendor
18.5 | Total weight of the equipment. | Vendor
18.6 | Weight of heaviest part of machine | Vendor
18.7 | Vendor to submit, along with offer, the reference list of customers where similar machines have been supplied mentioning the customer, Machine Model, major specifications of the supplied machine, Year of Supply etc | Vendor
18.8 | Detailed catalogues , sketch/ photographs of the machine should be submitted with the offer. | Vendor
18.9 | Delivery period: | Vendor
19 | QUALIFYING CONDITIONS: Only those vendors who have supplied and commissioned at least 1 No. of 80 ton mechanical presses (eccentric) or higher capacity presses and such machine is presently working satisfactory for more than one year after commissioning (on the date of opening of tender) should quote. However if such machine (s) has/had been supplied to BHEL, then such machine should be presently working satisfactorily for more than six months after its commissioning and acceptance (on the date of opening of tender) in BHEL, should quote. The following information is to be submitted by vendor about the companies where similar machines have been supplied. This is required from all the vendors for qualification of their offer. | Vendor
19.1 | Name of the customer / company where similar press is installed. | Vendor
19.2 | Complete postal address of the customer. | Vendor
19.3 | Month & Year of commissioning. | Vendor
19.4 | P.O copies/commissioning report of machines in support of Spec Cl.19.0 | Vendor
19.5 | BHEL reserves the right to verify the information provided by vendor. In case the information provided by vendor is found to be false/incorrect, the offer shall be rejected. | Vendor
(S.JAGANNATH) (BURANSINGH HESSA) (D.BALA) (J.LAXMANA RAO)
Sr.Manager/Tech (EM) Manager/M&S (EM) Dy.Manager/Prodn (EM) Manager/TD

## 75 Ton new
| BHARAT HEAVY ELECTRICALS LIMITED |  | Date | _____________________
| Heavy Power Equipment Plant, Ramachandrapuram, |  | Due Date | _____________________
| Hyderabad - 502 032. INDIA. |  | Supplier Qtn. No. | _____________________
| Phones |  | Date | _____________________
Fax Nos
E-mail
TENDER DOCUMENTS TO BE FILLED BY THE SUPPLIER FOR SUPPLY OF
75 TON GAP FRAME, VARIABLE STROKE, NON-GEARED, ECCENTRIC POWER PRESS
ADDRESS OF THE SUPPLIER
TELEPHONE NOS
FAX NOS
E-MAIL ADDRESS
Sl.No. | Description of BHEL Requirement (Specification No.S-EMT-160 /00 Dt.17.10.2007) | SPECIFIED/ TO BE CONFIRMED BY | OFFERED | Deviations | Remarks
1 | PURPOSE Punching of ventilation holes on rotor insulation strips.
2 | TECHNICAL PARAMETERS
2.1 | Type: Gap frame, Variable stroke, non-geared, eccentric power press.
2.2 | Capacity | 75 Ton
2.3 | Rated tonnage point | Vendor
2.4 | Strokes per minute | Vendor
2.5 | Stroke length (Adjustable) | 100mm
2.6 | Shut height (SDAU) | 360mm
2.7 | Slide adjustment | 100mm, manual
2.8 | Slide area (LR x FB ) | Vendor
2.9 | Shank hole on slide | 50mm
2.1 | Bolster size (LR x FB x thickness) | Vendor
2.11 | Opening in table | Vendor
2.12 | Bolster height from ground | 900mm
2.13 | Distance between uprights | Vendor
2.14 | Throat depth | 300mm
2.15 | Width of opening in baell | Vendor
2.16 | Flywheel energy in continuous mode | Vendor
2.17 | Main drive | Furnish details like KW, drive system, speed range, speed indication etc.
2.18 | Counter | To be provided
2.19 | Frame | furnish constructional details.
2.2 | Slide guiding | Furnish Details
2.21 | Guide location | Furnish Details
2.22 | Slide adjustment | Manual. Furnish details
2.23 | Shut height indication | To be provided
2.24 | Flywheel bearings | Details to be furnished
2.25 | Drive shaft | Details to be furnished
2.26 | Main shaft | Details to be furnished
2.27 | Shaft direction | Details to be furnished
2.28 | Main shaft bearings | Details to be furnished
2.29 | Lubrication | Furnish details
2.3 | Overload safety | To be specified
2.31 | Jam release | To be specified
2.32 | Crank position indicator | Mechanical dial type, on front end of main shaft
2.33 | Clutch and brake | Details to be furnished
2.34 | Cam limit switch | Details to be furnished
2.35 | Solenoid valve | Dual type for safety
2.36 | Electric control panel | Furnish the total details of the control panel
2.37 | Average noise level of the machine | Specify
2.38 | Noise level at operator area | Specify
3 | CONSTRUCTION DETAILS
3.1 | Furnish design and constructional features of the press. | Vendor
4 | PRESS OPERATION & CONTROLS : Furnish full details. Additional foot switch for the operation of the press to be provided. | Required
5 | ELECTRICAL SYSTEM
5.1 | 415V + 10% / -15%, 50HZ +/-3 HZ, 3 Phase AC (3 wire system with out neutral) Power Supply Source will be provided by BHEL at a single point near the machine, as per layout recommended by Vendor. All types of cables, connections, circuit breakers etc. required for connecting BHEL's power supply point to different parts of the machine/control cabinets, shall be the responsibility of vendor. Requirement of grounding/earthing with required material details is to be informed by vendor well in advance so that same could be incorporated during construction of foundation. | Vendor
5.2 | Motors shall conform to IEC or Indian Standards | Vendor
5.3 | Vendor should ensure the proper earthing for the machine and its peripherals. | Required
6 | SAFETY ARRANGEMENTS Following safety features in addition to other standard safety features should be provided on the machine | Vendor
6.1 | Machine should have adequate and reliable safety interlocks / devices to avoid damage to the machine, work piece and the operator due to the malfunctioning or mistakes.
6.2 | All the pipes, cables etc. on the machine should be well supported and protected.
6.3 | All the rotating parts used on machine should be statically & dynamically balanced to avoid undue vibrations.
6.4 | Emergency Switches at suitable locations as per international norms are to be provided.
6.5 | Safety lights at suitable locations.
7 | ENVIRONMENTAL PERFORMANCE OF THE MACHINE | Vendor
The Machine shall conform to following factors related to environment
(a) Maximum noise level shall be 85 dB(A) at normal load condition, 1 M away from the machine.
(b) There shall not be any emissions from the machine.
( c) There should not be any effluent from the machine.
(d) No hazardous chemicals shall be required to be used in the machine.
(e) If any safety / environmental protection enclosure is required it should be built in the machine by the vendor.
(f) Paint of the machine should be oil resistant and should not peel off.
8 | PNEUMATIC SYSTEM | Vendor
8.1 | AIR COMPRESSOR
8.1.1 | Independent Air Compressor (of reputed Indian make) with refrigerated type Dryer & Filter of suitable capacity for the total compressed air requirements of the machine & accessories should be supplied. | Vendor to quote if required
8.1.2 | Make & Model of Air Compressor.
8.1.3 | Make & Model of Refrigerator type Dryer.
8.1.4 | Capacity (Flow, Pressure & KW)
9 | LEVELING AND ANCHORING SYSTEM: Complete anchoring system including foundation bolts, anchoring materials etc shall be supplied. | Vendor
10 | TOOLS FOR ERECTION, OPERATION & MAINTENANCE:
10.1 | Tools required for erection & commissioning of the press has to be arranged by the vendor. One set of tool kit for maintenance and operation of the press to be supplied. | Vendor
11 | SPARES: | Vendor
11.1 | Itemized break up of spares as recommended by vendor, required for 2 years trouble free operation of the machine shall be quoted. (Unit price of each items of spare should be offered).
12 | DOCUMENTATION: Five sets of following documents (Hard copies) in English language should be supplied along with the machine. | Vendor
12.1 | Operation and maintenance manual.
12.2 | Catalogues, O&M Manuals of bought out items including drawings, wherever applicable.
12.4 | One additional set of all the above documentation on CD ROM, wherever possible.
13 | FOUNDATION: Vendor shall submit the layout drawing and foundation for getting BHEL's approval within one month from the date of LOI/PO whichever is earlier. The Layout should consist of all requirements pertaining to complete machine and all accessories. BHEL shall construct complete foundation as per the foundation drawing for the machine. | Vendor
14 | ERECTION AND COMMISSIONING | Vendor
14.1 | Erection and commissioning is the responsibility of the supplier. Service requirement like power, air & water shall be provided by BHEL at only one point to be indicated by supplier in their foundation/layout drawings. Other requirements like crane and helping personnel shall also be provided by BHEL. Details of these requirements should be informed by vendor in advance. | Vendor
14.2 | Tools, Tackles, instruments and other necessary equipment required for commissioning of the machine should be brought by the supplier. | Vendor
14.3 | Commissioning spares, required for commissioning of the equipment within stipulated time, shall be brought by the supplier on returnable basis. | Vendor
14.4 | All Cover Plates required for the equipment and its peripherals including pits, if any, shall be supplied and installed by the vendor. The plates should be sourced from India | Vendor
14.5 | Portion, if any, of the machine, accessories and other supplied items where paint has rubbed off or peeled during transit or erection should be repainted and merged with the original surrounding paint by the vendor. For this purpose, the vendor should supply sufficient quantity of touch-up paint of various colours of paint used. | Required
14.6 | Charges, duration, terms & conditions for E&C should be furnished in detail. | Vendor
15 | MACHINE ACCEPTANCE (Tests/activities to be performed by vendor) | Should be accepted and confirmed by Vendor
15.1 | Tests/activities should be carried out at supplier's works on the machine before dispatch.
15.1.1 | Vendor to demonstrate all the functions of the machine.
15.1.2 | Vendor to demonstrate geometrical accuracies as per DIN/ISO/JIS standard test chart at vendors works during inspection of the machine by BHEL engineers. Vendor to furnish the test chart along with the offer.
15.2 | Tests to be carried out at BHEL works while commissioning the machine.
15.2.1 | Vendor to demonstrate geometrical accuracies as per test chart.
15.2.2 | Vendor to demonstrate all the functions of the press for its proper function.
16 | PACKING : Proper packing of the items is to be ensured to avoid any damage in transit. | Vendor
17 | GUARANTEE: 18 Months from the date of acceptance of the machine. | Vendor
18 | GENERAL The vendor should submit the following information. | Vendor
18.1 | Machine Model | Vendor
18.2 | Total connected load (KVA) | Vendor
18.3 | Floor area required (Length, Width, Height) for complete equipment & accessories | Vendor
18.4 | Painting of machine/electrical panels RAL 6011 Apple green ( polyurethane paint) | Vendor
18.5 | Total weight of the equipment. | Vendor
18.6 | Weight of heaviest part of machine | Vendor
18.7 | Vendor to submit, along with offer, the reference list of customers where similar machines have been supplied mentioning the customer, Machine Model, major specifications of the supplied machine, Year of Supply etc | Vendor
18.8 | Detailed catalogues , sketch/ photographs of the machine should be submitted with the offer. | Vendor
18.9 | Delivery period | Vendor
19 | QUALIFYING CONDITIONS Only those vendors who have supplied and commissioned at least 1 No. of 75 ton mechanical presses (eccentric) or higher capacity presses and such machine is presently working satisfactory for more than one year after commissioning (on the date of opening of tender) should quote. However if such machine (s) has/had been supplied to BHEL, then such machine should be presently working satisfactorily for more than six months after its commissioning and acceptance (on the date of opening of tender) in BHEL, should quote. The following information is to be submitted by vendor about the companies where similar machines have been supplied. This is required from all the vendors for qualification of their offer. | Vendor
19.1 | Name of the customer / company where similar press is installed. | Vendor
19.2 | Complete postal address of the customer. | Vendor
19.3 | Month & Year of commissioning. | Vendor
19.4 | P.O copies/commissioning report of machines in support of Spec Cl.19.0 | Vendor
19.5 | BHEL reserves the right to verify the information provided by vendor. In case the information provided by vendor is found to be false/incorrect, the offer shall be rejected. | Vendor