## OT6
BHEL, R.C.PURAM, HYDERABAD.
T & C SUB CONTRACT
TECHNO COMMERCIAL BID FORMAT (To be filled in by the vendor and submitted duly signed and stamped)
This format, duly filled in, can be sent by email as an attachment to <tenderbox@bhelhyd.co.in>
ENQUIRY NUMBER & DATE BHEL/HYD/OT6/5 AXIS DT:28.06.11 |  | NAME OF THE VENDOR ADDRESS : |  | Quotation reference
DUE DATE FOR OPENING :21.07.2011 |  | TELEPHONE NO: Email ID : |  | Quotation date
TYPE OF BID: TWO PART |  | CONTACT PERSON
(A) ITEM DETAILS (NO. OF ENQUIRY ITEMS: 2)
SL NO | NAME OF ITEM | NO OF MACHINING HOURS | SCOPE OF WORK | Vendor Response
A1 | Compressor 3D Impeller vane milling of size upto φ 600mm. | 3000 | REFER POINT NO.B
A2 | Compressor 3D Impeller vane milling of size upto φ 601mm to Φ1000mm | 3000 | REFER POINT NO.C
B) N.I.T SPECIFICATION FOR OUTSOURCING MACHINING OF 3D -IMPELLER VANE MILLING OPERATION FOR IMPELLERS UPTO Φ600mm
NOTE:-
1. Vendor must submit complete information against all clauses. The offer meeting all the clauses including qualifying condition clause would only be processed.
2. The offer and all documents enclosed with offer should be in English language only. Soft copy of the offer in format should also be submitted by Vendor.
NAME & ADDRESS OF THE VENDOR :
TELEPHONE NOS.:
FAX NOS.:
E-MAIL ADDRESS :
SNO | DESCRIPTION FOR BHEL REQUIREMENT |  | SPECIFIED / TO BE CONFIRMED BY | OFFERED
1.0 | PURPOSE & WORKPIECE MATERIAL
1.1 | Purpose: To identify the vendors for outsourcing of compressor 3D Impeller vane milling of size upto φ 600mm. |  | Vendor to Confirm
1.2 | Work Piece Material: (Material detail, Hardness etc.) Work Piece : Compressor 3D Impeller Steel Grade : BS-2S144,UNI:6901 X12Cr13 Tensile strength: Max 1330 N/mm2 Hardness : Max 331BHN |  | Vendor to Confirm
1.3 | Maching activities to be performed - vane milling operation of 3D-IMPELLERS |  | Vendor to Confirm
2 | FACILITY REQUIRED: 5 axis Milling Machine
2.1 | Max Impeller Diameter : |  | Up to φ600mm
2.2 | Max Wt of the Job : |  | 600kgs
3 | AXES MOVEMENT
3.1 | X,Y,Z,A-AXES |  | The axes movement shall meet our requirement of machining 3d vanes on impellers of max φ600 and height 250mm Vendor to specify the full details of the axes.
3.2 | B-Axis (table axis) |  | 360° ROLL OVER
4 | CNC CONTROL SYSTEM
| CNC Control System |  | Vendor to confirm and specify details
5 | POSITIONING & REPEATABILITY ACCURACIES (Vendor to submit details of Machine calibration report showing following accauracies. Vendor should submit latest calibration report performed in last two years.)
| Positioning accuracies (X,Y,Z) |  | Vendor to submit details
| Positioning accuracies (A,B) |  | Vendor to submit details
| REPEATABILITY (X,Y,Z) |  | Vendor to submit details
| REPEATABILITY (A,B) |  | Vendor to submit details
6.0 | Facility details available with Vendor
| Make of the CNC 5 axis Milling Machine |  | Vendor to submit details
| Model of the CNC 5 axis Milling Machine |  | Vendor to submit details
| Year of Commissioning |  | Vendor to submit details
| No.(qty) of machines with same make & model available |  | Vendor to submit details
| Measuring equipments |  | Vendor to submit details
| Components machined on this machine so far |  | Vendor to submit details
7 | HOURLY RATE OF THE QUOTED MACHINE |  | Vendor to Quote seperately
8 | QUALIFYING CONDITION :
| Only those CNC 5 axis Milling Machines which are commissioned on or after year 1990 may Quote.This is required from all the vendors for qualification of their offer. Also the Vendor has to prove out on mockup piece for machining of 2-3 vanes as per BHEL Drawing for Qualification. |  | Vendor to accept & confirm.
C) N.I.T SPECIFICATION FOR OUTSOURCING MACHINING OF 3D -IMPELLER VANE MILLING OPERATION FOR IMPELLERS φ601mm TO Φ1000mm
NOTE:-
1. Vendor must submit complete information against all clauses. The offer meeting all the clauses including qualifying condition clause would only be processed.
2. The offer and all documents enclosed with offer should be in English language only. Soft copy of the offer in format should also be submitted by Vendor.
NAME & ADDRESS OF THE VENDOR :
TELEPHONE NOS.:
FAX NOS.:
E-MAIL ADDRESS :
SNO | DESCRIPTION FOR BHEL REQUIREMENT |  | SPECIFIED / TO BE CONFIRMED BY | OFFERED
1.0 | PURPOSE & WORKPIECE MATERIAL
1.1 | Purpose: To identify the vendors for outsourcing of compressor 3D Impeller vane milling of size upto φ 601mm to Φ1000mm |  | Vendor to Confirm
1.2 | Work Piece Material: (Material detail, Hardness etc.) Work Piece : Compressor 3D Impeller Steel Grade : BS-2S144,UNI:6901 X12Cr13 Tensile strength: Max 1330 N/mm2 Hardness : Max 331BHN |  | Vendor to Confirm
1.3 | Maching activities to be performed - vane milling operation of 3D-IMPELLERS |  | Vendor to Confirm
2 | FACILITY REQUIRED: 5 axis Milling Machine
2.1 | Max Impeller Diameter : |  | φ601 to φ1000mm
2.2 | Max Wt of the Job : |  | 1500kgs
3 | AXES MOVEMENT
| X,Y,Z,A-AXES |  | The axes movement shall meet our requirement of machining 3d vanes on impellers of max φ1000 and height 300mm Vendor to specify the full details of the axes.
| B-Axis (table axis) |  | 360° ROLL OVER
4 | CNC CONTROL SYSTEM
| CNC Control System |  | Vendor to confirm and specify details
5 | POSITIONING & REPEATABILITY ACCURACIES (Vendor to submit details of Machine calibration report showing following accauracies. Vendor should submit latest calibration report performed in last two years.)
| Positioning accuracies (X,Y,Z) |  | Vendor to submit details
| Positioning accuracies (A,B) |  | Vendor to submit details
| REPEATABILITY (X,Y,Z) |  | Vendor to submit details
| REPEATABILITY (A,B) |  | Vendor to submit details
6.0 | Facility details available with Vendor
| Make of the CNC 5 axis Milling Machine |  | Vendor to submit details
| Model of the CNC 5 axis Milling Machine |  | Vendor to submit details
| Year of Commissioning |  | Vendor to submit details
| No.(qty) of machines with same make & model available |  | Vendor to submit details
| Measuring equipments |  | Vendor to submit details
| Components machined on this machine so far |  | Vendor to submit details
7 | HOURLY RATE OF THE QUOTED MACHINE |  | Vendor to Quote seperately
8 | QUALIFYING CONDITION :
| Only those CNC 5 axis Milling Machines which are commissioned on or after year 1990 may Quote.This is required from all the vendors for qualification of their offer. Also the Vendor has to prove out on mockup piece for machining of 2-3 vanes as per BHEL Drawing for Qualification. |  | Vendor to accept & confirm.
(D) ELIGIBILITY CRITERIA - TECHNICAL REQUIREMENTS |  |  |  | Vendor's response
D1 | FOR EACH ITEM,VENDOR SHOULD HAVE THE MACHINES AS INDICATED AGAINSTTHE ITEM. |  |  | Vendor to confirm
D2 | VENDOR SHOULD HAVE THE FOLLOWING FACILITIES FOR HANDLING. 1.Crane double hook 15MT/5MT |  |  | Vendor to confirm
(E) ELIGIBILITY CRITERIA - COMMERCIAL REQUIREMENTS |  |  |  | Vendor's response
E1 | VENDOR SHOULD HAVE ACHIEVED AN AVERAGE TURNOVER OF RS One Crores per anum DURING LAST 3 YEARS. |  |  | Vendor to confirm
(F) TERMS & CONDITIONS |  |  |  | Vendor's response
F1 | Scope of work and material supply | Scope of work for each item is is mentioned in Point B & C of enquiry. The free issue materials will be supplied by BHEL and the finished component as per drawing has to be made by the vendor. |  | Vendor to confirm
F2 | Distribution of quantites based on tender priorities | The order will be placed on technically suitable lowest vendor.(L1 vendor) for minimum 60% of the quantity. For balance 40 % quantity,BHEL reserves the right to order on L2 vendor, subject to acceptance of L1 rate. If the rate of L1 vendor is not accepted by the L2 vendor, other vendors will be considered in order of tender priority for ordering this 40% quantity subject to acceptance of L1 rate. Vendors should consider this aspect while submitting the offer.(Note the quantities mentioned against each item is tentative /indicative the actual quantity may increase or decrease) |  | Vendor to confirm
F3 | Bank guarantee towards value of BHEL material. | In the event of placement of order, vendor is required to furnish a bank guarantee amounting to 5% of the value of the material being sent. The format of the bank guarantee indicating the amount, the validity period and other terms shall be sent before sending of the material. The material will be dispatched after submission of bank guarantee. |  | Vendor to confirm
F4 | INSPECTION | Inspection will be carried out by BHEL or any third party agency nominated by BHEL. |  | Vendor to confirm
F5 | DELIVERY TERMS - | Collection of components which are to be supplied as free issue from BHEL R.C.Puram Works, as well as delivery of the finished component at BHEL R.C.Puram works is in Vendor's scope.Loading and unloading at BHEL works will be organised by BHEL.Vendor has to arrange for Transit insurance. Rate for transportation inclusive of insurance shall be quoted separately in the price bid format. |  | Vendor to confirm
F6 | VALIDITY - | The offer should be valid for 90 days from the date of technical bid opening. In the event of placement of order, the ordered rates shall be valid for 12 months from the date of issue of order. |  | Vendor to confirm
F7 | PAYMENT TERMS - | 1) Dispatch of Goods on door delivery basis only. Goods dispatched with documents presented thro'Bank will not be accepted and the offer will be rejected. 2) 100% payment will be made on receipt and acceptance of materials within 90 days from the date of dispatch / Invoice. 3) Payment to SSI Units (Registered with BHEL) will be made on receipt and acceptance of materials within 45 days from the date of despatch / invoice. SSI certificate is to be enclosed along with offer. 4) Payment against proforma invoice will not be considered and the offer will be rejected. 5) In no case BHEL shall accept to pay advance / Liability towards interest. 6) Offers with deviation to the above payment terms will be LOADED at 18% . 7) For foreign vendors LC will be opened 30 days prior to despatch . |  | Vendor to confirm
F8 | PENALTY - | Penalty will be applicable for delayed supplies @0.5% per week upto a maximum of 10% of total p.o. value for undelivered portion of material.. For non acceptance / deviation in acceptance of the penalty clause, the charges shall be loaded to basic price accordingly. ( for example, if penalty clause is not accepted, a loading of 10% will be made on the basic price.if penalty is accepted to a maximum of 5%, , a loading of 5% will be made on the basic price) |  | Vendor to confirm
F9 | DELIVERY PERIOD - | Supplier to indicate delivery period in terms of no.of weeks from the date of receipt of material to be supplied as free issue by bhel. If free issue material is not applicable the delivery period is to be quoted in terms of weeks from the date of purchase order. Delivery is the essence of contract. BHEL reserves the right to reject offers with unsuitable delivery. In the event of placement of order, if the progress of work is not satisfactory, bhel reserves the right to short close the order and with draw the material supplied as free issue. No claim towards charges for partial completion of the work will be entertained. BHEL reserves the right to go for risk purchase in such cases |  | Vendor to confirm
F10 | INDEMNITY BOND | IN THE EVENT OF PLACEMENT OF ORDER, VENDOR HAS TO SUBMIT INDEMNITY BOND TOWARDS THE VALUE OF THE ITEM BEING SENT BY BHEL FOR MACHINING |  | Vendor to confirm
F11 | FORCE MAJURE CLAUSE | Force majure clause will be applicable only in case of earthquakes, floods, riots or any act of God beyond control of the contractor. Breakdown of equipment shall not be considered as force majure |  | Vendor to confirm
F12 | FIRM PRICE CLAUSE | Price shall be firm till the complete execution of the job and no escalation on any account will be admissible. |  | Vendor to confirm
F13 | ARBITRATION | Arbitration : all disputes arising out of this contract shall be referred to the Executive director BHEL R.C.Puram Hyderabad 502032, or his authorized representative for arbitration and his decision shall be final and binding. |  | Vendor to confirm
F14 | JURISDICTION | Jurisdiction : In case of any suit or other legal proceedings arising under or relating to the contract, the courts at Sangareddy, Medak district Andhra Pradesh only shall have the jurisdiction and this will be resorted only after exhausting the arbitration clause as above. |  | Vendor to confirm
F15 | BHEL RESERVES THE RIGHT TO ACCEPT OR REJECT ANY OFFER PARTLY OR FULLY AT ITS DISCRETION WITHOUT ASSIGNING ANY REASON
SIGNATURE OF VENDOR STAMP/ SEAL