## Specs
SPECIFICATIONS FOR POWER HACK SAW MACHINE at 11PS of CMM
NOTE:-
1. Vendor must submit complete information against clause no. 5.1 . The offers meeting this clause would only be processed.
2. Inadequate / incomplete, ambiguous, or unsustainable information against any of the clauses of the specifications/requirements shall be treated as non-compliance.
3. The offer and all documents enclosed with offer should be in English language only.
SCOPE: SUPPLY, ERECTION & COMMISSIONING OF POWER HACK SAW MACHINE WITH SPECIFICATION AS BELOW (min. blade size 400mm)
Sl. NO | DESCRIPTION FOR BHEL REQUIREMENT | SPECIFICATIONS
1.0 | PURPOSE & WORK PIECE MATERIAL
1.1 | Purpose: | Cutting of raw material for different components.
1.1.1 | Work Piece Material: | Alloy Steels/Medium carbon steel
1.2 | Pre qualification
(A) Same model machine must have been working for at least one year at any other user
(B) Certificate of satisfactory performance from the users, using the machine more than a year to be provided.
2.0 | Technical Details :
2.1 | Cutting Capacity : At 90 degrees Round | Dia 250mm
2.1.1 | Rectangle | 250 x 160 mm
2.1.2 | Square | 210 x 210 mm
2.1.3 | At 45 degrees Round | Dia 160mm
2.1.4 | Rectangle | 160 x 110mm
2.1.5 | Square | 150 x 150 mm
2.2 | Motor
2.2.1 | Type | Dual Speed, ISI approved
2.2.2 | Make | Siemens/ABB/Kirloskar make
2.2.3 | Capacity , speed(rpm),Power | Vendor,dual speed,power above 1.4KW
2.3 | cutting Speed | minimum 10 metrs per minute
2.4 | High Speed | Vendor
2.5 | Length of stroke | minimum 100mm
2.5.1 | Strokes/min(minimum) | 50
2.6 | Hydraulic motor capacity, speed and feed | Vendor, to be of reputed make, ISI approved
2.7 | Coolant Motor Capacity , Speed | Vendor, to be of reputed make, ISI approved,
2.8 | Saw Blade Dimensions, Minimum 5 blades shall be supplied along with equipment. | Vendor, to be of reputed make, ISI approved preferebly 400x36x2
3 | Input supply: 415 V +/-10%, 3Phase, 50Hz | Vendor
4.0 | Constructional Features
4.1 | The bought out items shall be of reputed make. | Vendor
4.2 | Operators controls shall be provided at easily accessible location. | Vendor
4.3 | Standard power cable shall be supplied min.10mtrs long along with equipment for input supply from the mains. | Vendor
4.4 | Safety features shall be provided to prevent damages during job loading, Hydraulic failure, Power failure, Blade failure and Over load protection. | Vendor
4.5.1 | Cutting Arm is to be of high rigidity and to be guided in vertical plate,self lubricated with grease packing.
4.5.2 | six cutting speeds are to be provided
4.5.3 | Infinitely variable feed rate and positive hydraulic cutting pressure.
4.5.4 | Motorised hydraulic pump for faster approach of bladeto job and and also repproach of arm from the job .
4.5.5 | Feed pressure to be positive for full cutting efficiency.
4.5.6 | Capability to use HSS bimatallic blades.
4.5.7 | work holding vice is included in the scope.
4.5.8 | Job support stands (with rollers) | 2 nos
5 | Documentation
5.1 | Supplier to furnish technical leaflet of the power saw machine and customer reference list with addresses for the similar items supplied. | Vendor
5.2 | Supplier shall furnish 3 sets of operation & maintenance manual along with the equipment. | Vendor
5.3 | Supplier shall furnish Civil Foundation drawing. | Vendor
6.0 | Inspection : BHEL Engineers will inspect the Power saw machine at Supplier's works before despatch during which supplier shall demonstrate the cutting operations. | Vendor
7.0 | Commissionoing: Supplier shall commission the power saw machine at BHEL and demonstrate its operations/maintenance features to technical personnel | Vendor
8.0 | PROVE OUT: Machine to be proved for its capability of Maximum cutting . | Vendor
9.0 | PACKING: Suitable packing to be done. | Vendor
10 | GUARANTEE : 24 months from the date of commissioning of the machine | Vendor
| Material code no | CG2022101219