## MAIN SHEET
PRICE FORMAT
NAME OF PROJECT: |  | 3x40 MW NTPC RAMMAM STAGE-III HEP |  |  | ENQUIRY NO : PE/PG/NHL/E-6645/2021 Dated 24.05.2021
NAME OF PACKAGE: |  | HVAC SYSTEM
TECHNICAL SPECIFICATION No: |  | PE-TS-414-571-11000-A001 |  |  | Supply |  |  |  |  | Services |  | Total Scope (Supply + Services)
S. No. | DESCRIPTION |  | UNIT | QTY | Unit Ex-Works Price (INR) | Total Ex-Works Price (INR) | Freight % | Freight in INR | Total FOR Site Price Excluding GST | Unit Price (INR) | Total Price (INR) | Total Scope Price | Total Scope Price in Words
1 | Total lump sum firm price for Supply part, Services part and Mandatory spares comprising of design (i.e.preparation and submission of drawing /documents including “As Built” drawings and O&M manuals), engineering, manufacture, fabrication, assembly, inspection / testing at vendor's & sub-vendor’s works, painting, maintenance tools & tackles (as applicable) fill of lubricants & consumables, mandatory spares alongwith spares for erection, startup and commissioning as required, forwarding, proper packing, shipment and delivery at site, unloading, handling, transportation to stores area & storage, transporation to site (from stores area) & in-site transportation, assembly, erection & commissioning, final painting at site, minor civil work, trial run at site and carrying out Performance guarantee / Functional / Demonstration tests at site (As applicable), training of customer/client O&M staff, Operation & Maintenance of HVAC System (24x7) before handing over after commissioning, and handover in flawless condition of the package to the end customer complete with all accessories, for the total scope defined as per BHEL NIT & tender technical specification as specified above, amendment & agreements till placement of order. |  | Lot | 1 | [7 empty] | 0
2 | MAJOR BREAK-UP OF PRICES GIVEN IN 1.0 ABOVE.
2.1 | Total lumpsum firm price for Design (i.e. Preparation and submission of drawing /documents including “As Built” drawings and O&M manuals) and engineering as per tender technical specification above, amendment & agreements till placement of order. (Refer Note-4 below) |  | LOT | 1 | [6 empty] | 0 | 0
2.2 | Total lump sum firm price for Supply part comprising of manufacture, fabrication, assembly, inspection / testing at vendor's & sub-vendor’s works, painting, maintenance tools & tackles (as applicable), fill of lubricants & consumables along with spares for erection as required, start-up and commissioning spares as required, forwarding, proper packing, shipment and delivery at site for the total scope defined as per BHEL NIT & tender technical specification as specified above, amendment & agreements till placement of order. (Break-up as per Annexure-I) |  | Lot | 1 | 0 | 0 |  | 0 | 0 |  |  | 0
2.3 | Total lumpsum firm prices for Services part comprising for unloading, handling, transportation to stores area & storage, transporation to site (from stores area) & in-site transportation, assembly, erection & commissioning, final painting at site, minor civil work, trial run at site and carrying out Performance guarantee / Functional / Demonstration tests at site (As applicable), training of customer/client O&M staff, Operation & Maintenance of HVAC System (24x7) before handing over after commissioning and handover in flawless condition of the package to the end customer complete with all accessories, for the total scope defined as per BHEL NIT & tender technical specification as specified above, amendment & agreements till placement of order. (Break-up as per Annexure-I) |  | Lot | 1 | [5 empty] | 0 | 0 | 0
2.4 | Total lumpsum firm price for Mandatory Spares comprising of manufacture, fabrication, assembly, inspection / testing (as applicable) at vendor's & sub-vendor’s works, painting, forwarding, proper packing, shipment, delivery at site & guarantee as per tender technical specification above, amendment & agreements till placement of order. (Price break up of mandatory spares is to be furnished as per Annexure- II) |  | Lot | 1 | 0 | 0 |  | 0 | 0 |  |  | 0
2.5* | Total lumpsum firm price for providing OPERATION AND MAINTENANCE SERVICE (24x7) including manpower, supervision, consumables etc. for operation & maintenance of HVAC System after commissioning of HVAC system before final handing over to end customer in flawless condition for the scope defined as per technical specification. |  | Months* | 24 | [6 empty] | 0 | 0
Note: 1) Lumpsum price quoted at Sl.no 1.0 shall be considered for evaluation. 2) The Engineering charges as mentioned above in S.No. 2.1* shall not be more than 2% of the contract value for HVAC System (including main supply, E&C, Mandatory Spares Etc. i.e Total of Sl.no.2.2, 2.3 & 2.4 only) as per Sl. No. 1.0 of GCC. Further, out of this total 2% amount for Design, 1% shall be payable after approval of basic engineering drawings / documents (as mentioned in relevent chapter of technical specification) whereas remaining 1% shall be payable after approval of all the engineering drawings / documents as per tender specification. 3) For detailed scope of Operation and Maintenance Services, Technical Specification to be referred. Any variation in no. of months shall be exercised based on unit rate arrived from price quoted against Sl.no 2.5 above.
Particulars of bidder / authorised representative
| Name | Designation | Signature | Date

## ANNEXURE-I
ANNEXURE - I : PRICE BREAKUP FOR SUPPLY PART
NAME OF PROJECT: |  | 3x40 MW NTPC RAMMAM STAGE-III HEP
NAME OF PACKAGE: |  | HVAC SYSTEM
TECHNICAL SPECIFICATION No: |  | PE-TS-414-571-11000-A001
| ITEM DESCRIPTION | QTY. | UNIT | SUPPLY |  | ERECTION AND COMMISIONING
|  |  |  | Unit Ex-Works Price (INR) | Total Ex-Works Price (INR) | Unit E&C Price (INR) | Total E&C Price (INR)
BREAK-UP OF ITEMS MENTIONED AT S. NO. 2.2 OF MAIN SHEET
A | VENTILATION SYSTEM
1 | Air Handling Units
1.1 | Sheet metal cabinet type double skin AIR HANDLING UNITS ( 3x50%) of min. 110000 CMH & min. 90 mmWG SP (min.) capacity consisting of water cooling coil, centrifugal fan, TEFC sq cage induction motor, drive set, filters (pre & fine filter), VCD, motorized damper, flexible connection and other accessories required for system completeness as per specifications to meet the load of power house building for all floors. (Each AHU shall have 2x50% fan configuration) | 3 | Nos |  | 0 |  | 0
1.2* | MONSOON REHEATING / WINTER HEATING KIT comprising strip heaters, safety controls, air-stat, contactors, frame work, thermostat & humidistat/ sensors etc. for above AHU room as per specification. | 1 | LOT* |  | 0 |  | 0
1.3* | HUMIDIFIER for above AHU room complete with humidistat, safety controls, make up water piping from make up tank / nearest source of water, valves fittings etc | 1 | LOT* |  | 0 |  | 0
2 | Circulating Cooling Water System
2.1* | CENTRIFUGAL PUMPS (2x100%) for circulation water complete with TEFC motor & all accessories as specified, common for all AHUs. | 2 | Nos* |  | 0 |  | 0
2.2* | Cyclone Seperator along with instrumentation and associated accessories for cooling water circuit as per specification. | 1 | Nos* |  | 0 |  | 0
2.3* | Automatic Backwash Self Cleaning filter for circulating cooling water system alongwith necessery accessories | 1 | set* |  | 0 |  | 0
2.4 | INSULATED COOLING WATER PIPING with necessary fittings like tees, reducers, expanders, elbows, flanges, all types of valves with flanges, strainers with flanges (as required), air vents etc as per specifications. This item shall cover the entire cooling water piping from overhead tank to AHU room, Pan humidifiers for HVAC system and discharge upto tail race tunnel (pipe, valves, strainers (as required), insulation material with all ancilliaries for insulation finishing as per specifications). | 1 | LOT |  | 0 |  | 0
3 | Ventilation System for miscellaneous areas
3.1* | Cabinet type supply air Centrifugal fan (DIDW type) having 40000 CMH (min.) capacity & 40 mmwc (min.) static pressure complete with casing, TEFC sq cage induction motors & mounting frame, pre-filters with filter mounting frame, inlet air louvers, bird screen, Vibration isolation pads, foundation/anchoring bolts (as required), bolts, nuts & washers, canvass connection, NRD and all other accesories required for system completeness and installation at site as per specifications and site requirement, to meet Ventilation requirement of miscellaneous areas. | 2 | Nos* |  | 0 |  | 0
3.2* | Cabinet type Exhaust air Centrifugal fan (DIDW type) having 30000 CMH (min.) capacity & 30mm SP (min.) ststic pressure, complete with casing, TEFC sq cage induction motors & mounting frame, bird screen, Vibration isolation pads, foundation/anchoring bolts (as required), bolts, nuts & washers, canvass connection, alongwith all other accesories required for system completeness and installation at site as per specifications and site requirement, to meet Ventilation requirement of miscellaneous areas. | 2 | Nos* |  | 0 |  | 0
4* | Axial flow supply fans with pre and fine filter (wall mounted) complete with casing, TEFC sq cage induction motors & mounting frame, MS rain protection cowl, bird screen and all other accessories for system completeness and installation st site as per specifications and site requirement. (suitable for 415V/3-phase supply). Following fans shall have min. 30 mmwc static pressure.
a)* | Capacity 10,000 CMH with Motor rating 2.2 KW | 10 | Nos.* |  | 0 |  | 0
b)* | Capacity 7,500 CMH with Motor rating 1.5 KW | 10 | Nos.* |  | 0 |  | 0
c)* | Capacity 6,000 CMH with Motor rating 1.1 KW | 11 | Nos.* |  | 0 |  | 0
d)* | Capacity 4,000 CMH with Motor rating 0.75 KW | 10 | Nos.* |  | 0 |  | 0
5* | Axial flow supply fans with pre filter (wall mounted) complete with casing, TEFC sq cage induction motors & mounting frame, MS rain protection cowl, bird screen and all other accessories for system completeness and installation st site as per specifications and site requirement. (suitable for 415V/3-phase supply) as specified. Following fans shall have min. 20 mmwc static pressure.
a)* | Capacity 10,000 CMH with Motor rating 1.5 KW | 1 | Nos.* |  | 0 |  | 0
b)* | Capacity 7,500 CMH with Motor rating 1.1 KW | 1 | Nos.* |  | 0 |  | 0
c)* | Capacity 6,000 CMH with Motor rating 1.1 KW | 1 | Nos.* |  | 0 |  | 0
d)* | Capacity 4,000 CMH with Motor rating 0.75 KW | 1 | Nos.* |  | 0 |  | 0
6* | Axial flow exhaust fans (Bifurcated type, spark proof construction, wall mounted) complete with casing, flame proof motor & mounting frame, MS rain protection cowl, bird screen and all other accessories epoxy painted (suitable for 415V/3-phase supply) as specified for system completeness and installation st site as per specifications and site requirement.. Following fans shall have min. 15 mmwc static pressure.
a)* | Capacity 15,000 CMH with Motor rating 2.2 KW | 4 | Nos.* |  | 0 |  | 0
b)* | Capacity 10,000 CMH withMotor rating 1.5 KW | 2 | Nos.* |  | 0 |  | 0
c)* | Capacity 7,500 CMH with Motor rating 1.1 KW | 6 | Nos.* |  | 0 |  | 0
d)* | Capacity 4,000 CMH with Motor rating 0.55 KW | 8 | Nos.* |  | 0 |  | 0
e)* | Capacity 2,000 CMH with Motor rating 0.55 KW | 2 | Nos.* |  | 0 |  | 0
7* | Axial flow exhaust fans (Wall mounted) complete with casing,TEFC sq cage induction motor & mounting frame, MS rain protection cowl, bird screen and all other accessories epoxy painted for system completeness and installation st site as per specifications and site requirement.(suitable for 415V/3-phase supply) as specified.Following fan shall have min. 10 mmwc static pressure.
a)* | Capacity 15,000 CMH with Motor rating 1.1 KW | 10 | Nos.* |  | 0 |  | 0
b)* | Capacity 10,000 CMH with Motor rating 0.75 KW | 10 | Nos.* |  | 0 |  | 0
c)* | Capacity 7,500 CMH with Motor rating 0.55 KW | 10 | Nos.* |  | 0 |  | 0
d)* | Capacity 6,000 CMH with Motor rating 0.55 KW | 10 | Nos.* |  | 0 |  | 0
e)* | Capacity 4,000 CMH with Motor rating 0.55 KW | 10 | Nos.* |  | 0 |  | 0
f)* | Capacity 2,000 CMH with Motor rating 0.37 KW | 8 | Nos.* |  | 0 |  | 0
8* | Exhaust fan (propeller type) completes with induction motor & mounting frame MS rain protection cowl, bird screen and all other accessories as specified for system completeness and installation st site as per specifications and site requirement. (suitable for 240V/ 1 phase). Following fan shall have min. 5 mmwc static pressure.
a)* | Capacity 1000 CMH with Motor rating 100 watts | 20 | Nos.* |  | 0 |  | 0
B | AIR CONDITIONING SYSTEM
1* | Air Cooled PAC-Unit complete with all accessories as specified. The package unit shall be complete with all accessories like filters, flexible connection etc. required instrumentation etc and all other accessories for system completeness and installation at site as per specifications and site requirement for AC area (Control & Protection room, Office, Conference Room, Control Room and Shift I/C Room etc.)
1.1* | 20 TR Net Capacity | 2 | Nos.* |  | 0 |  | 0
1.2* | 15 TR Net Capacity | 3 | Nos.* |  | 0 |  | 0
1.3* | 10TR Net Capacity | 1 | Nos.* |  | 0 |  | 0
1.4* | 05 TR Net Capacity | 1 | Nos.* |  | 0 |  | 0
1.5 | Monsoon reheating / winter heating kit comprising strip heaters, safety controls, air-stat, contactors, frame work, thermostat & humidistat/ sensors etc. for each AC Areas. | 1 | LOT |  | 0 |  | 0
1.6 | Pan type humidifier for each AC Areas. | 1 | LOT |  | 0 |  | 0
1.7 | Fresh air fan (axial flow type), complete with motor, inlet cone, air filters (pre and fine), dampers etc. for each AC Areas. | 1 | LOT |  | 0 |  | 0
2 | AIR COOLED SPLIT UNITS consisting of outdoor unit (having compressor condenser coils with fan and motor), indoor unit (having evaporator coil, filter,fan with motor), interconnecting refrigerant piping as per site requirement & fittings with insulation, cordless remote, electrical power cord upto the nearest available point along with isolator / MCB, fixing frame for indoor and outdoor unit, Voltage Stablizer, insulated drain piping upto nearest drain etc. and all other accessories for system completeness and installation at site as per specifications and site requirement (Maximum avaiable BEE star Rating)
2.1* | 5.0 TR capacity (ductable type, 415 V, 3 phase with isolation switch). | 2 | Nos* |  | 0 |  | 0
2.2* | 2.0 TR capacity (non-ductable type, 240 V, 1 phase with isolation switch) i.e MCB of suitable rating as specified. | 29 | Nos* |  | 0 |  | 0
2.3* | 1.5 TR capacity (non-ductable type, 240 V, 1 phase ) with isolation switch , i.e. MCB of suitable rating as specified. | 24 | Nos* |  | 0 |  | 0
3* | Oil filled room heaters of suitable ratings alongwith control system and assessories.
a)* | 1 kW | 1 | No* |  | 0 |  | 0
b)* | 1.5 kW | 1 | No* |  | 0 |  | 0
c)* | 2 kW | 1 | No* |  | 0 |  | 0
d)* | 2.5 kW | 1 | No* |  | 0 |  | 0
C | COMMON ITEMS FOR HVAC SYSTEM
1 | Supply air ducting (finished) for above areas complete with all accessories as required to complete ducting system.
1.1* | GSS (zinc coating 275 gms/sq.m) Finished Ducting complete with hangers, vanes, tie rods, gaskets, sealant, adhesive , nut, bolt, locknut, hilti, bracing and all other accessories as required for installation of ducting at site as per specifications and site requirement.
a)* | 18 G | 850 | SQM* |  | 0 |  | 0
b)* | 20 G | 1050 | SQM* |  | 0 |  | 0
c)* | 22 G | 1450 | SQM* |  | 0 |  | 0
d)* | 24 G | 2150 | SQM* |  | 0 |  | 0
1.2* | MS Duct With Epoxy paint along with RETURN AIR DIFFUSERS / GRILLS without VCD (MS epoxy painted ) for battery room complete with hangers, tie rods, gaskets, sealant, adhesive , nut, bolt, lock nut, hilti, bracing and all other accessories as required for installation of ducting at site as per specifications and site requirement. | 50 | SQM* |  | 0 |  | 0
1.3* | Supply Air Grills with VCD (Extruded Aluminium powder coated ) complete with fixing frames, nuts, bolts, gaskets, washers etc. | 100 | SQM* |  | 0 |  | 0
1.4* | Return Air Grills without VCD (Extruded Aluminium powder coated ) complete with fixing frames, nuts, bolts, gaskets, washers etc. | 5 | SQM* |  | 0 |  | 0
1.5* | Supply air diffuser with VCD (Extruded Aluminium powder coated ) complete with fixing frames, nuts, bolts, gaskets, washers etc. | 15 | SQM* |  | 0 |  | 0
1.6* | Return air diffuser without VCD (Extruded Aluminium powder coated ) complete with fixing frames, nuts, bolts, gaskets, washers etc. | 20 | SQM* |  | 0 |  | 0
1.7* | Thermal insulation for exposed ducting with material and finish as per specifications, adhesives, jointing tape and all other required accessories for installation of insulation for Ventilation System | 2500 | SQM* |  | 0 |  | 0
1.8* | Thermal insulation of supply air duct & return air duct with material and finish as per specifications, adhesives, jointing tape and all other required accessories for installation of insulation at site for AC System | 1200 | SQM* |  | 0 |  | 0
1.9* | Acoustic insulation as per specification requirement. | 200 | SQM* |  | 0 |  | 0
1.10* | VOLUME CONTROL DAMPERS in GI construction as per specifications for supply / return ducts complete with fixing arrangement. | 30 | SQM* |  | 0 |  | 0
1.11* | Wall mounted dampers / louvers (gravity operated) along with all accessories for complete installation at site as per specifications | 10 | SQM* |  | 0 |  | 0
1.12* | Duct splitters (16G) as per specification | 20 | SQM* |  | 0 |  | 0
1.13* | Fresh air Inlet Louvres along with all accessories for complete installation at site as per specifications | 40 | SQM* |  | 0 |  | 0
1.14* | FIRE DAMPER / ON/OFF type MOTORIZED DAMPER / MOTORIZED VOLUME CONTROL DAMPERS |  |  |  | 0 |  | 0
a)* | Fire damper with all other accessories required for system completenes and installation at site as per specifications | 30 | SQM* |  | 0 |  | 0
b)* | Motorized Actuator with single phase power supply for the above Fire damper with auto resetting, limit switches, indication lamps etc for the above fire damper with all accessories required for system completeness and installation at site as per specifications | 36 | NO* |  | 0 |  | 0
c)* | Fusible Link type Fire Damper with alll accessories required for system completeness and installation at site as per specifications | 4 | SQM* |  | 0 |  | 0
d)* | ON/OFF type Motorized dampers / MOTORIZED VOLUME CONTROL DAMPERS in GSS construction as per specifications for supply / return ducts complete with fixing arrangement. | 4 | SQM* |  | 0 |  | 0
e)* | Motorized actuator with single phase power supply for the above MD / VCD with all accessories required for system completeness and installation at site as per specifications | 6 | NO* |  | 0 |  | 0
1.15 | Complete Structural work (painted) for routing & supporting of ducts, pipes, Fan Fixing and other equiments etc (through duct racks, bracket support, channels, angles, hilti etc.) along with bolting for fixing / anchoring, conrete fastners, grouting etc. | 1 | LOT |  | 0 |  | 0
2* | Handling arrangement for Ventilation system.
a* | Manual operated trolley, platform trolley of 1 ton capacity with base area 2mx1.5m. | 1 | Nos.* |  | 0 |  | 0
b* | 1T Chain Pulley Block without travelling trolley with tripod stand arrangment | 1 | Nos.* |  | 0 |  | 0
3* | Insulated drain water piping from various equipment like AHUs (including equalising line), strainer, PAC etc. upto nearest available drain point with necessary fittings like tees, reducers, expanders, elbows, flanges, valves with flanges, U trap etc as per specifications.
3.1* | 50mm | 40 | Rmt* |  | 0 |  | 0
3.2* | 40mm | 40 | Rmt* |  | 0 |  | 0
4 | Total lumpsum price for special tools & tackles for maintenance inclusive of packing forwarding, transportation up to site, etc. (Bidder shall submit item-wise price break-up as per APPENDIX -A). | 1 | LOT |  | 0 | NA | NA
5 | Total lumpsum price for commissioning spares inclusive of packing forwarding, transportation up to site, etc. (Bidder shall submit item-wise price break-up as per APPENDIX - B). | 1 | LOT |  | 0 | NA | NA
6 | FIELD INSTRUMENTS like gauges, transmitters, switces etc. for measuring of flow, temperature, pressure, differential pressure, level, humidity and other instrument required for local monitoring & control etc alongwith all hook up accessories for completeness of HVAC System as per specification. | 1 | LOT |  | 0 |  | 0
7* | Local Control Panels along with fixing arrangement as per requirement for completeness of HVAC system. | 1 | LOT* |  | 0 |  | 0
8 | Junction Box along with fixing arrangement as per requirement for completeness of HVAC system. | 1 | LOT |  | 0 |  | 0
9 | Fibre optic Cable with its accessories from I/O Panel / Racks to Main DCS Panel of HVAC System | 100 | Mtr* |  | 0 |  | 0
10 | LV SWITCHGEAR (panels, feeder modules, cabinet etc.), Elect distribution boards, wall mounted distribution board, LPBS, Local motor starter etc., CABLING ITEMS (Cable tray and accessories, tray support, conduits, clamps, tie, connector, glands, lugs, Termination & Jointing kit etc.), Above ground earthing material, LT power cables, LT control cables, instrumentation cable/ screen control cables etc. for completeness of HVAC system as per specification.
10.01 | LV Switchgear (panels, feeder modules, cabinet etc.) with base frame and angle/channel for floor mounting/wall mounting as per specification. | 1 | LOT |  | 0 |  | 0
10.02 | Elect distribution boards & wall mounted distribution board as per specification. | 1 | LOT |  | 0 |  | 0
10.03 | Local Push Button Stations ( LPBS) for motor drives as per specification. | 1 | LOT |  | 0 |  | 0
10.04 | Local Motor Starter panel for Supply and Exhaust fans of smaller rating for local control as per specification. | 1 | LOT |  | 0 |  | 0
10.05 | Cabling Items (Cable tray and accessories, tray support, conduits, clamps, tie, connector, cable glands & lugs, termination & joining kit etc. as per specification. | 1 | LOT |  | 0 |  | 0
10.06 | Above Ground Earthing Material as per specification. | 1 | LOT |  | 0 |  | 0
10.07 | LT Power Cables as per specification. | 1 | LOT |  | 0 |  | 0
10.08 | LT Control Cables as per specification. | 1 | LOT |  | 0 |  | 0
10.09 | Instrumentation Cables / Screend Control Cables as per specification. | 1 | LOT |  | 0 |  | 0
10.1 | Insulated Mats for LT boards mentioned under S.No. 10.01 above. | 1 | LOT |  | 0 |  | 0
10.11 | Communicable ethernet switches,CAT-6E and OFC cable for numerical relays integration of LT boards (as applicable) mentioned under S.No.. 10.01 above. All the numerical relays (as applicable) to be integrated and one common point to be made available for upper level DCS/SCADA communication. | 1 | LOT |  | 0 |  | 0
11* | Providing full support during FAT of SCADA/DDCMIS, preparation of control scheme, etc. and commissining of SCADA/DDCMIS as per relevent specification. | 21 | Mandays* | NA | NA |  | 0
12 | Any other item not indicated above, but required to make the system complete in all respect. | 1 | LOT |  | 0 |  | 0
Total |  |  |  |  | 0 |  | 0
NOTES
1 | The bidder shall furnish unit rates for variable item (marked *) for necessary adjustment (plus or minus) variation during detailed engg. stage. The unit rates quoted above shall be considered for adjustment and no separate unit rates shall be quoted. Unit rates shall be valid throughout the contract. Final qty. shall be paid as per actual measurment at site for erection for all the variable items.
2 | Price format shall not be changed by the bidder as the bidder may get disqualified by doing so.
3 | Any cell left blank in the unpriced schedule shall be treated as “Quoted” and is included in total price.
4 | The BOQ mentioned above shall be read in conjunction with technical specification requirement. Any item required as per technical specification but not specifically indicated in above BOQ, shall deemed to be inculded in total prices quoted by bidder. No additional price shall be payable against such items.

## APPENDIX-A
APPENDIX-A Special tools & tackles for maintenance
NAME OF PROJECT: |  | 3x40 MW NTPC RAMMAM STAGE-III HEP
NAME OF PACKAGE: |  | HVAC SYSTEM
TECHNICAL SPECIFICATION No: |  | PE-TS-414-571-11000-A001
SL NO | DESCRIPTION | UNIT | Qty | Unit Ex-Works Price (INR) | Total Ex-Works Price (INR)
1 | FLAT D WRENCH - 6 MM TO 32 MM (12 Pcs) | SET | 1 |  | 0
2 | BOX WRENCHES - 6 MM TO 22 MM (14 Pcs) | SET | 1 |  | 0
3 | RING SPANNER - 6 MM TO 32 MM (12 Pcs) | SET | 1 |  | 0
4 | ALLEN KEYS - 2 MM TO 10 MM | SET | 1 |  | 0
5 | CRESCENT SCREW SPANNER | NO. | 1 |  | 0
6 | SCREW DRIVER | NO. | 1 |  | 0
7 | OFFSET SCREW DRIVER | NO. | 1 |  | 0
8 | INSULATED PLIER | NO. | 1 |  | 0
9 | TORCH LIGHT FOR 2 CELL | NO. | 1 |  | 0
10 | HAMMER 1 LB | NO. | 1 |  | 0
11 | OIL CAN | NO. | 1 |  | 0
12 | POCKET THERMOMETER - 0 TO 50 DEG. C) | NO. | 1 |  | 0
13 | INSULATION TAPE ROLL | NO. | 1 |  | 0
14 | STEEL FOOT RULE - 12" | NO. | 1 |  | 0
15 | FEELER GAUGE 9 BLADES | NO. | 1 |  | 0
16 | PIPE WRENCH | NO. | 1 |  | 0
17 | FLARE NUT (1/4") | NOS. | 6 |  | 0
18 | FLARING TOOL | NO. | 1 |  | 0
19 | TUBE CUTTER | NO. | 1 |  | 0
20 | GAS CHARGING PIPE | NO. | 1 |  | 0
21 | NITOGEN CHARGING ADAPTER | NO. | 1 |  | 0
22 | FREON PRESSURE GAUGE (2 1/2" DIA DIAL) ) 0 - 300 MM PSI | NO. | 1 |  | 0
23 | FREON PRESSURE GAUGE (2 1/2" DIA DIAL) ) 30 - 150 MM PSI | NO. | 1 |  | 0
24 | PSYCHRO METER | NO. | 1 |  | 0
25 | LOCK WITH KEY FOR TOOL BOX | NO. | 1 |  | 0
26 | RATCHET 1/4" | NO. | 1 |  | 0
27 | MS TOOL BOX | NO. | 1 |  | 0
28 | LOCK WITH KEY FOR TOOL BOX | NO. | 1 |  | 0
29 | HAND LAMP | NO. | 1 |  | 0
30 | Grease Gun | NO. | 1 |  | 0
Total |  |  |  |  | 0
NOTES
1 | Above is the minimum list. Any other Tools and tackles required for HVAC system w.r.t. Mechanical, Electrical and C&I part shall also be provided by the Bidder as per system / customer requirement without any commercial & Delivery implication to BHEL.
Particulars of bidder / authorised representative
| Name | Designation | Signature | Date | Company Seal

## APPENDIX-B
APPENDIX-B Commissioning spares
NAME OF PROJECT: |  | 3x40 MW NTPC RAMMAM STAGE-III HEP
NAME OF PACKAGE: |  | HVAC SYSTEMM
TECHNICAL SPECIFICATION No: |  | PE-TS-414-571-11000-A001
SL NO | DESCRIPTION | UNIT | Qty | Unit Ex-Works Price (INR) | Total Ex-Works Price (INR)
1 | Fan Belts ( each type & size) | Set | 1 |  | 0
2 | Pressure Gauge (for each type and range) | No. | 1 |  | 0
3 | Temprature Gauge (for each type and range) | No. | 1 |  | 0
4 | Filter (each size) | Set | 1 |  | 0
5 | Compressor Oil | Ltr. | 1 Lot |  | 0
6 | Refrigerant gas of each type in a non-returnable cylinders | Kg | 1 Lot |  | 0
Total |  |  |  |  | 0
NOTES
1 | Above is the minimum list. Any other commissioning spare required for HVAC system w.r.t. Mechanical, Electrical and C&I part shall also be provided by the Bidder as per system / customer requirement without any commercial & Delivery implication to BHEL.
Particulars of bidder / authorised representative
| Name | Designation | Signature | Date | Company Seal

## ANNEXURE-II
ANNEXURE - II LIST OF MANDATORY SPARES
NAME OF PROJECT: |  | 3x40 MW NTPC RAMMAM STAGE-III HEP
NAME OF PACKAGE: |  | HVAC SYSTEM
TECHNICAL SPECIFICATION No: |  | PE-TS-414-571-11000-A001
S. No. | Description | UNIT | Qty | Total Ex-Works Price (INR)
A | HVAC Spares
5.00.00 | Ventilation system
5.01.00 | Supply air fan assembly (for each model and capacity)
5.01.01 | Supply air fan | No. | 1
5.01.02 | V-belts for blower | Sets | 4
5.01.03 | Blower bearings | Set | 1
5.01.04 | Motor | No. | 1
5.02.00 | Exhaust Air Fan Assembly (for each model and capacity) | 10%
5.03.00 | Local indicators like temperature gauges, pressure, gauges, differential pressure gauges etc. | 10% or 2 Nos. of each make, model and type whichever is more
B | Electrical spares
7.00.00 | LT / HT SWITCHGEAR (33 KV, 11 kV & 415 V SWITCHGEAR)
7.01.00 | Circuit breaker (triple pole) / MCCB / Isolator / Switch | 1 No. for each type and rating
7.02.00 | Current transformer | 1 No. of each type and rating
7.03.00 | Potential Transformer | 1 No. of each type and rating
7.04.00. | TNC control switch for circuit breaker control | 2 Nos. of each type and rating
7.05.00 | HRC fuses links | 6 Nos. of each type and rating
7.06.00 | Ammeter selector switches | 2 Nos. of each type and rating
7.07.00 | Local / Remote selector switches | 2 Nos. of each type and rating
7.08.00 | Voltmeter selector switches | 3 Nos. of each type and rating
7.09.00 | Shunt trip coil | 2 Nos. of each type and rating
7.10.00 | Closing coil | 2 Nos. of each type and rating
7.11.00 | Push button for trip circuit healthy test | 2 Nos. of each type and rating
7.12.00 | KWh meter, 3 phase, 3 wire (Microprocessor based Trivector) | 1 No. of each type and rating
7.13.00 | Alarm bell | 1 No. of each type and rating
7.14.00 | Relays (including Anti pumping relay, Aux. relay, Lockout relays / times | 2 Nos. of each type and rating
7.15.00 | Discrepancy control switch for C.B. control | 2 Nos. of each type and rating
7.16.00 | ACB driving motor | 2 Nos. of each type and rating
7.17.00 | ACB driving mechanism | 2 Nos. of each type & rating
11.00.00 | HT CABLE, LT POWER CABLE , CONTROL CABLE & AERIAL BUNCH CABLE
11.01.00 | Each and every type of cable | 10% of installed quantity
12.00.00 | CABLING EARTHING & LIGHTNING PROTECTION
12.01.00 | Termination of each type and rating | 5% of installed quantity (minimum one no.)
12.02.00 | Jointing kit of each type and rating | 5% of installed quantity (minimum one no.)
C | C&I Spares
2.00.00 | MEASURING INSTRUMENTS
2.01.00 | Electronic Transmitters
(i) | Transmitters of all type, range and model no. (for the measurement of Pressure, differential pressure flow, level, etc.) | 10 % of each type and model or 2 Nos. whichever is more
(ii) | Electronic cards / PCB's for each type and model of transmitters. | 10 % of each type and model or 2 Nos. whichever is more
2.02.00 | Temperature elements
(i) | a) RTD's b) Any other temperature sensor | 10 % of each type and model or 2 Nos. whichever is more
(ii) | Temperature Transmitters | 10% of each type and model or 2 Nos. whichever is more
2.03.00 | Electrical Metering Instruments: Electrical meters including voltmeter (analog), motor current ammeter, semaphore indicator, frequency meter (analog), synchroscope | 1 No. of each type and model.
2.04.00 | Vibration Monitoring System (if applicable)
(i) | Sensors | 10% or 2 Nos. whichever is more
(ii) | Power Supply Module Cards | 10% or 2 Nos. whichever is more
(iii) | Driver / Interface Cards & all other electronic cards. | 10% or 2 Nos. whichever is more
4.00.00 | PROCESS CONNECTION PIPING
(i) | Valves of all types | 10%
(ii) | 2 way, 3way, 5way valve manifolds | 10% of each type, class, size and model or 2 whichever is more
(iii) | Fittings | 10% of each type or model.
5.00.00 | INSTRUMENTATION CABLE, INTERNAL WIRING
(i) | Pre fabricated cable of each type (other than SCADA application) | 10% of installed quantity
(ii) | Other cables (including core cables) | 5 % of each type, pair and size of actual installed quantity
6.00.00 | CONTROL DESK & CONTROL PANEL
(i) | Replacement lamps / LED’s for each type of lamps / LED | 100%
(ii) | MCBs | 10% of each type and rating.
(iii) | Fuses | 100% of each type and rating.
(iv) | Blank tiles | 10% of total No. of tiles
12.00.00 | WATER LEVEL MEASUREMENTS
(i) | Sensor for level overshoot detection | 10% of each type, model and rating or 2 Nos. whichever is more.
(ii) | Electronic cards/ Relays/ fuses/ connectors/ Power supply modules / power packs / special cable (as applicable) | 10% of each type, model and rating or 2 Nos. whichever is more.
D | MANDATORY SPARES FOR MANUAL HOIST (AS APPLICABLE)
1 | Manual Hoists (Chain Pulley Block) (FOR EACH TYPE & CAPACITY)
(i) | All Bearings | 1 set of each type / rating
(ii) | Brake assembly and its liners (as applicable) | 1 set of each type / rating
| TOTAL |  |  | 0
Notes:
a) | Spares listed in Price Schedule is bare minimum requirement. In case any additional mandatory spares required for 5 years of successful operation of the system or those covered elsewhere in the tender specification apart from specified above, same shall be deemed to have been covered in bidder’s scope of supply.
b) | Wherever "set" is indicated, it shall mean complete replacement for one main equipment.
c) | All Spares shall be supplied as per the requirement of the specifications. In case any spare indicated in the specification is “not applicable” for particular equipment, then suitable applicable alternate spare has been offered / shall be supplied by the bidder without any financial implication."
d) | Any item which is quoted as “not applicable” by the bidder in the above list and is found to be “applicable” at a later date shall be supplied by the bidder without any commercial and delivery implication.
e) | Any cell left blank in the unpriced schedule shall be treated as “Quoted” and is included in total price.
Particulars of bidder / authorised representative
| Name | Designation | Signature with Date | Company Seal