## UNPRICED PRICE SCH
[5 empty] | PRICE SCHEDULE OF BALL VALVES FRAMEWORK AGREEMENT | [31 empty] | Annexure: Price Schedule
Enquiry No: 77/24/6094/MAZ dtd 04.04.25
Bidder's Name:
1 | 2 | 3 | 4 | 5 |  | 6 | 7 | 8 | 9 | 10 | 11 | 12 |  | 13 | 14 |  |  | 15 | 16 | 17 | 18 | 19 | 20 | 21 | 22 | 23 | 24 | 25 | 26 | 27 | 28 | 29 | 30 | 31 | 32 | 33 | 34
SL. NO. | TYPE OF VALVE | SIZE mm (NB) | OPERATION | DESIGN |  | SERVICE | RATING, DESIGN & TESTING CODE | BODY MATERIAL | TRIM MATERIAL | END CONN | SPECIAL FEATURES | MATCHING PIPE OD x THK |  | MAIN VALVES QTY WITHOUT COMMISSIONING SPARES Nos. | COMMISSIONING SPARES (SETS) |  |  | MANDATORY SPARES (COMPLETE VALVE WITHOUT COMM. SPARES) | %Allocation of Main Valves - Total Price | Unit Ex-works Price of Main Valves | Total Ex-works Price of Main Valves | %Allocation of Commissioning (Body Seal) Spares Total price | %Allocation of Commissioning (Stem Washer) Spares Total price | %Allocation of Commissioning (Stem Seal) Spares Total price | Unit Ex-works PRICE of Commissioning (Body Seal) Spares | Total Ex-works PRICE of Commissioning (Body Seal) Spares | Unit Ex-works PRICE of Commissioning (Stem Washer) Spares | Total Ex-works PRICE of Commissioning (Stem Washer) Spares | Unit Ex-works PRICE of Commissioning (Stem Seal) Spares | Total Ex-works PRICE of Commissioning (Stem Seal) Spares | Unit Ex-works PRICE of Mandatory Spares (Same as Main Valves) | TotalEx-works PRICE of Mandatory Spares (Same as Main Valves) | FREIGHT CHARGES (EXCLUDING GST) @ % OF TOTAL EX WORKS (% to be quoted) | FREIGHT CHARGES WITHOUT GST (INR) | Applicable GST Rate % (on "Total Ex-Works +Freight") (% to be quoted) | GST (INR) | TOTAL F.O.R. SITE PRICE (INR)
|  |  |  | PRESSURE KG/CM2(G) | TEMP ( DEG 0 C) | [6 empty] | MM | MM |  | BODY SEAL | STEM WASHER | STEM SEAL
1 | Ball | 15 | MAN | 8.4 | 50 | INSTRUMENT AIR & SERVICE AIR SYSTEMS | CL. 800 OF ISO 17292 | FORGED STAINLESS STEEL AS PER ASTM A182 F316L | SS 316 | SCREWED AS PER IS:554 FEMALE PARALLEL | - | 21.8 | 3.2 | 1120 | 112 | 112 | 112 | 56 | 5.0117 | 0 | 0 | 1.1936 | 0.40165 | 0.79193 | 0 | 0 | 0 | 0 | 0 | 0 | 0 | 0 |  | 0 |  | 0 | 0
2 | Ball | 25 | MAN | 8.4 | 50 | INSTRUMENT AIR & SERVICE AIR SYSTEMS | CL. 800 OF ISO 17292 | FORGED STAINLESS STEEL AS PER ASTM A182 F316L | SS 316 | SCREWED AS PER IS:554 FEMALE PARALLEL | - | 34.2 | 4 | 924 | 98 | 98 | 98 | 49 | 6.9885 | 0 | 0 | 2.068 | 1.7299 | 3.4465 | 0 | 0 | 0 | 0 | 0 | 0 | 0 | 0 |  | 0 |  | 0 | 0
3 | Ball | 50 | MAN | 8.4 | 50 | INSTRUMENT AIR & SERVICE AIR SYSTEMS | CL. 800 OF ISO 17292 | FORGED STAINLESS STEEL AS PER ASTM A182 F316L | SS 316 | SCREWED AS PER IS:554 FEMALE PARALLEL | - | 60.8 | 4.5 | 196 | 21 | 21 | 21 | 14 | 3.5729 | 0 | 0 | 1.0355 | 0.59146 | 1.1581 | 0 | 0 | 0 | 0 | 0 | 0 | 0 | 0 |  | 0 |  | 0 | 0
4 | Ball | 15 | MAN | 8.4 | 50 | INSTRUMENT AIR & SERVICE AIR SYSTEMS | CL. 800 OF ISO 17292 | FORGED STAINLESS STEEL AS PER ASTM A182 F304 | SS 316 | SOCKET WELDED AS PER ASME B 16.11 | EXTENDED PIECE ON BOTH SIDES | 21.8 | 3.2 | 320 | 32 | 32 | 32 | 16 | 1.0764 | 0 | 0 | 0.34102 | 0.11476 | 0.22627 | 0 | 0 | 0 | 0 | 0 | 0 | 0 | 0 |  | 0 |  | 0 | 0
5 | Ball | 25 | MAN | 8.4 | 50 | INSTRUMENT AIR & SERVICE AIR SYSTEMS | CL. 800 OF ISO 17292 | FORGED STAINLESS STEEL AS PER ASTM A182 F304 | SS 316 | SOCKET WELDED AS PER ASME B 16.12 | EXTENDED PIECE ON BOTH SIDES | 34.2 | 4 | 418 | 42 | 42 | 42 | 21 | 2.3779 | 0 | 0 | 0.88631 | 0.74137 | 1.4771 | 0 | 0 | 0 | 0 | 0 | 0 | 0 | 0 |  | 0 |  | 0 | 0
6 | Ball | 50 | MAN | 8.4 | 50 | INSTRUMENT AIR & SERVICE AIR SYSTEMS | CL. 800 OF ISO 17292 | FORGED STAINLESS STEEL AS PER ASTM A182 F304 | SS 316 | SOCKET WELDED AS PER ASME B 16.13 | EXTENDED PIECE ON BOTH SIDES | 60.8 | 4.5 | 60 | 6 | 6 | 6 | 3 | 0.82237 | 0 | 0 | 0.29586 | 0.16899 | 0.33087 | 0 | 0 | 0 | 0 | 0 | 0 | 0 | 0 |  | 0 |  | 0 | 0
7 | Ball | 100 | MAN | 8.4 | 50 | INSTRUMENT AIR & SERVICE AIR SYSTEMS | CL.150 OF ISO 17292 | CAST STAINLESS STEEL AS PER ASTM A351 CF8M | SS 316 | FLANGED AS PER ASME B 16.5 R/F | - | 115 | 5.4 | 58 | 16 | 16 | 16 | 16 | 3.5221 | 0 | 0 | 1.4189 | 0.78828 | 0.94594 | 0 | 0 | 0 | 0 | 0 | 0 | 0 | 0 |  | 0 |  | 0 | 0
8 | Ball | 150 | MAN | 8.4 | 50 | INSTRUMENT AIR & SERVICE AIR SYSTEMS | CL.150 OF ISO 17292 | CAST STAINLESS STEEL AS PER ASTM A351 CF8M | SS 316 | FLANGED AS PER ASME B 16.5 R/F | - | 166.5 | 5.4 | 118 | 23 | 23 | 23 | 19 | 11.9491 | 0 | 0 | 6.4721 | 2.56 | 2.9122 | 0 | 0 | 0 | 0 | 0 | 0 | 0 | 0 |  | 0 |  | 0 | 0
9 | BALL | 15 | MAN | 9.6 | 50 | INSTRUMENT AIR & SERVICE AIR SYSTEMS | CL.800 OF ISO 17292 | FORGED CARBON STEEL AS PER ASTM A105 | SS 316 | SCREWED AS PER IS:554 FEMALE PARALLEL | HOT DIP GALVANIZED | 21.8 | 3.2 | 546 | 55 | 55 | 55 | 24 | 1.5756 | 0 | 0 | 1.143 | 0.63498 | 0.76198 | 0 | 0 | 0 | 0 | 0 | 0 | 0 | 0 |  | 0 |  | 0 | 0
10 | BALL | 25 | MAN | 9.6 | 50 | INSTRUMENT AIR & SERVICE AIR SYSTEMS | CL.800 OF ISO 17292 | FORGED CARBON STEEL AS PER ASTM A105 | SS 316 | SCREWED AS PER IS:554 FEMALE PARALLEL | HOT DIP GALVANIZED | 34.2 | 4 | 664 | 67 | 67 | 67 | 27 | 2.9895 | 0 | 0 | 1.8411 | 1.0229 | 1.2274 | 0 | 0 | 0 | 0 | 0 | 0 | 0 | 0 |  | 0 |  | 0 | 0
11 | BALL | 50 | MAN | 9.6 | 50 | INSTRUMENT AIR & SERVICE AIR SYSTEMS | CL.800 OF ISO 17292 | FORGED CARBON STEEL AS PER ASTM A105 | SS 316 | SCREWED AS PER IS:554 FEMALE PARALLEL | HOT DIP GALVANIZED | 60.8 | 4.5 | 164 | 18 | 18 | 18 | 9 | 1.7689 | 0 | 0 | 0.64855 | 0.36234 | 0.43237 | 0 | 0 | 0 | 0 | 0 | 0 | 0 | 0 |  | 0 |  | 0 | 0
12 | BALL | 80 | MAN | 8.5 - 10 | 50 | INSTRUMENT AIR & SERVICE AIR SYSTEMS | CL.150 OF ISO 17292 | CAST CARBON STEEL AS PER ASTM A216 Gr. WCB | SS 316 | FLANGED AS PER ASME B 16.5 R/F | HOT DIP GALVANIZED | 89.5 | 4.8 | 12 | 8 | 8 | 8 | 6 | 0.30641 | 0 | 0 | 0.67839 | 0.37689 | 0.45226 | 0 | 0 | 0 | 0 | 0 | 0 | 0 | 0 |  | 0 |  | 0 | 0
13 | BALL | 100 | MAN | 8.5 - 10 | 50 | INSTRUMENT AIR & SERVICE AIR SYSTEMS | CL.150 OF ISO 17292 | CAST CARBON STEEL AS PER ASTM A216 Gr. WCB | SS 316 | FLANGED AS PER ASME B 16.5 R/F | HOT DIP GALVANIZED | 115 | 5.4 | 3 | 6 | 6 | 6 | 6 | 0.11969 | 0 | 0 | 0.79521 | 0.44201 | 0.5298 | 0 | 0 | 0 | 0 | 0 | 0 | 0 | 0 |  | 0 |  | 0 | 0
14 | BALL | 150 | MAN | 8.5 - 10 | 50 | INSTRUMENT AIR & SERVICE AIR SYSTEMS | CL.150 OF ISO 17292 | CAST CARBON STEEL AS PER ASTM A216 Gr. WCB | SS 316 | FLANGED AS PER ASME B 16.5 R/F | HOT DIP GALVANIZED | 166.5 | 5.4 | 47 | 14 | 14 | 14 | 12 | 4.2192 | 0 | 0 | 4.174 | 2.3197 | 2.7827 | 0 | 0 | 0 | 0 | 0 | 0 | 0 | 0 |  | 0 |  | 0 | 0
15 | BALL | 200 | MAN | 8.5 - 10 | 50 | INSTRUMENT AIR & SERVICE AIR SYSTEMS | CL.150 OF ISO 17292 | CAST CARBON STEEL AS PER ASTM A216 Gr. WCB | SS 316 | FLANGED AS PER ASME B 16.5 R/F | HOT DIP GALVANIZED + GEAR OPERATED | 219.1 | 6.3 | 235 | 29 | 29 | 29 | 15 | 47.6659 | 0 | 0 | 19.5211 | 10.8451 | 13.0141 | 0 | 0 | 0 | 0 | 0 | 0 | 0 | 0 |  | 0 |  | 0 | 0
16 | BALL | 15 | MAN | 8 | 50 | INSTRUMENT AIR & SERVICE AIR SYSTEMS | PN 16 AS PER BS EN ISO 17292/ Manufacturer's Std. for GM BALL VALVES | GM AS PER IS 318 Gr.LTB2 | GM AS PER IS 318 Gr.LTB2 | SCREWED AS PER IS:554 FEMALE PARALLEL | _ | 21.8 | 3.2 | 425 | 44 | 44 | 44 | 23 | 1.3638 | 0 | 0 | 0.75174 | 0.31261 | 0.31261 | 0 | 0 | 0 | 0 | 0 | 0 | 0 | 0 |  | 0 |  | 0 | 0
17 | BALL | 25 | MAN | 8 | 50 | INSTRUMENT AIR & SERVICE AIR SYSTEMS | PN 16 AS PER BS EN ISO 17292/ Manufacturer's Std. for GM BALL VALVES | GM AS PER IS 318 Gr.LTB2 | GM AS PER IS 318 Gr.LTB2 | SCREWED AS PER IS:554 FEMALE PARALLEL | _ | 34.2 | 4 | 457 | 47 | 47 | 47 | 23 | 2.9456 | 0 | 0 | 0.93815 | 0.33392 | 0.33392 | 0 | 0 | 0 | 0 | 0 | 0 | 0 | 0 |  | 0 |  | 0 | 0
18 | BALL | 40 | MAN | 8 | 50 | INSTRUMENT AIR & SERVICE AIR SYSTEMS | PN 16 AS PER BS EN ISO 17292/ Manufacturer's Std. for GM BALL VALVES | GM AS PER IS 318 Gr.LTB2 | GM AS PER IS 318 Gr.LTB2 | SCREWED AS PER IS:554 FEMALE PARALLEL | _ | 48.8 | 4 | 4 | 4 | 4 | 4 | 4 | 0.049211 | 0 | 0 | 0.10792 | 0.03417 | 0.039921 | 0 | 0 | 0 | 0 | 0 | 0 | 0 | 0 |  | 0 |  | 0 | 0
19 | BALL | 50 | MAN | 8 | 50 | INSTRUMENT AIR & SERVICE AIR SYSTEMS | PN 16 AS PER BS EN ISO 17292/ Manufacturer's Std. for GM BALL VALVES | GM AS PER IS 318 Gr.LTB2 | GM AS PER IS 318 Gr.LTB2 | SCREWED AS PER IS:554 PARALLEL FEMALE | _ | 60.8 | 4.5 | 95 | 12 | 12 | 12 | 7 | 1.6752 | 0 | 0 | 0.47703 | 0.11976 | 0.136 | 0 | 0 | 0 | 0 | 0 | 0 | 0 | 0 |  | 0 |  | 0 | 0
[13 empty] | TOTAL | 5866 | 654 | 654 | 654 | 15: 350; Bidder's Name: 18: 0; Bidder's Name: 23: 0; Bidder's Name: 25: 0; Bidder's Name: 27: 0; Bidder's Name: 29: 0; Bidder's Name: 31: 0; Bidder's Name: 33: 0; Bidder's Name: 34: 0
NOTES: 1. PRICES OF COMMISSIONING SPARES TO BE QUOTED SEPARATELY BY BIDDER. IT SHALL NOT BE CLUBBED WITH THE UNIT PRICE OF MAIN VALVES 2. VALUE IS TO BE FILLED ONLY IN CELL HIGHLIGHED "YELLOW". UNIT PRICE OF ALL ITEMS SHALL BE DERIVED BY BHEL AS PER % ALLOCATION SPECIFIED. SPARES PRICES SHALL ALSO BE DERIVED BY BHEL AS PER % ALLOCATION SPECIFIED. 3. FURTHER, SINCE MANDATORY SPARES IS COMPLETE VALVES, THE UNIT PRICE OF SAME SHALL BE CONSIDERED SAME AS MAIN VALVES. ACCORDINGLY TOTAL PRICE OF MANDATORY SPARES SHALL BE CALCULATED AUTOMATICALLY (MARKED IN GREEN) 4. UNIT PRICE DERIVED AS ABOVE, SHALL BE BINDING FOR ANY QUANTITY VARIATION, WHICH IS AT THE DISCRETION OF PURCHASER. 5. SUPPLIER TO GIVE SINGLE % OF FREIGHT CHARGES CONSIDERING ANYWHERE IN INDIA IN THE FREIGHT COLUMN. 6. SUPPLIERS TO MENTION APPLICABLE GST RATE ON (TOTAL EX-WORKS + FREIGHT) IN THE SPECIFIED CELLS OF PRICE SCHEDULE. HOWEVER, MAY PLEASE NOTE THAT GST SHALL NOT BE CONSIDERED IN THE EVALUATION. 7. REST OF THE PRICES SHALL BE DERIVED BY BHEL IN LINE WITH ALLOCATION FIXED FOR EACH ITEM. THERE IS FORMULA APPLIED IN PRICE SCHEDULE FORM AVAILABLE IN E-PROCUREMENT PORTAL. AS SOON AS, SUPPLIER FILLS THE CELLS FOR TOTAL EX-WORKS, FREIGHT PERCENTAGE AND GST PERCENTAGE, REST VALUES FOR E.G. UNIT EX WORKS – ITEM WISE, TOTAL EX WORKS – ITEM WISE, F.O.R. SITE PRICE – ITEM WISE WILL FILLED AUTOMATICALLY. SUPPLIERS CAN ALSO VALIDATE AND CROSS CHECK THE SAME BY USING CHECK FORMULA BUTTON. 8. FOR BETTER CLARITY TO THE SUPPLIERS WHERE VALUE IS TO BE FILLED IS KEPT OPEN IN PRICE FORM AT E-PROCUREMENT PORTAL AND FOR OTHER COLUMNS IT WILL BE LOCKED (WHICH SHALL BE DERIVED BY BHEL AS PER ALLOCATION FIXED AGAINST EACH ITEM). 9. SUPPLIER TO ESSENTIALLY QUOTE PRICES AGAINST EACH LINE ITEM OF THE BOQ IN THE RESPECTIVE COLUMNS. 'NIL', 'FREE OF COST', 'ZERO' ETC. SHALL NOT BE MENTIONED FOR ANY LINE ITEM OF THE BOQ. IN SUCH CASE, LIQUIDATED DAMAGES SHALL BE LEVIED ON THE TOTAL ORDER/ CONTRACT VALUE INSTEAD OF UNDELIVERED PORTION OF THE ORDER/ CONTRACT. ALSO, IF PRICE OF ANY LINE ITEM (X) IS MENTIONED 'INCLUDED' IN ANY OTHER LINE ITEM (Y), THEN IN CASE OF DELAY IN DELIVERY OF ITEM (X), LD SHALL BE APPLICABLE ON VALUE OF ITEM (Y)." | [17 empty] | 15: Total Price Ex-works of Main Valves
Total Price Ex-works of Commissioning Spares
[18 empty] | Total Price Ex-works of Mandatory Spares | 0

## Sheet1
COST OF WITHDRAWAL
PROJECT:- | [5 empty] | Framework Agreement (Rate Contract)
PACKAGE :- | [5 empty] | Ball Valves
TENDER ENQUIRY :- 77/24/6094/MAZ dtd 04.04.25
NAME OF THE BIDDER
Sl. No. | Volume/Section | Page No. | Clause No. | Technical Specification/Tender Document No | Complete Description of Deviation | Cost of withdrawal of deviation to be entered by the bidder in | Reference of price Schedule of which Cost of Withdrawal of Deviation is applicable | Nature of cost of withdrawal of deviation (Positive/Negative) | Reasons for quoting deviation
1 | TECHNICAL DEVIATION
1.01
1.02
1.03
1.04
1.05
2 | COMMERCIAL DEVIATION
2.01
2.02
2.03
2.04
2.05