## MAIN SHEET
Annexure A: PRICE FORMAT
NAME OF PROJECT: |  | 4X39 MW UJVNL, CHILLA HEP, RMU HYDRO ELECTRIC PROJECT
NAME OF PACKAGE: |  | HVAC SYSTEM
BIDDER NAME
TECHNICAL SPECIFICATION No: |  | PE-TS-464-571-11000-A001 |  |  | Supply |  |  | Services | Total Price including Freight (INR) Excluding GST | Total Price including Freight (INR) Excluding GST in words
S. No. | DESCRIPTION |  | UNIT | QTY | Total Ex-Works Price (INR) | Freight % | Freight in INR | Total Price (INR)
1 | Total lump sum firm price inclusive of all prevailing taxes, duties and other levies for Supply part, Services part and Mandatory spares comprising of design (i.e.preparation and submission of drawing /documents including “As Built” drawings and O&M manuals), engineering, manufacture, fabrication, assembly, inspection / testing at vendor's & sub-vendor’s works, painting, maintenance tools & tackles (as applicable) fill of lubricants & consumables, mandatory spares alongwith spares for erection, startup and commissioning as required, forwarding, proper packing, shipment and delivery at site, unloading, handling, transportation to stores area & storage, transporation to site (from stores area) & in-site transportation, assembly, erection & commissioning, final painting at site, minor civil work, trial run at site and carrying out Performance guarantee / Functional / Demonstration tests at site (As applicable), training of customer/client O&M staff before handing over after commissioning, and handover in flawless condition of the package to the end customer complete with all accessories, for the total scope defined as per BHEL NIT & tender technical specification as specified above, amendment & agreements till placement of order. |  | Lot | 1 |  |  |  |  | 0
2 | MAJOR BREAK-UP OF PRICES GIVEN IN 1.0 ABOVE.
2.1 | Total lumpsum firm price inclusive of all prevailing taxes, duties and other levies for Design (i.e. Preparation and submission of drawing /documents including “As Built” drawings and O&M manuals) and engineering as per tender technical specification above, amendment & agreements till placement of order. (Refer Note-4 below) |  | LOT | 1 |  |  |  | 0 | 0
2.2 | Total lump sum firm price inclusive of all prevailing taxes, duties and other levies for Supply part comprising of manufacture, fabrication, assembly, inspection / testing at vendor's & sub-vendor’s works, painting, maintenance tools & tackles (as applicable), fill of lubricants & consumables along with spares for erection as required, start-up and commissioning spares as required, forwarding, proper packing, shipment and delivery at site for the total scope defined as per BHEL NIT & tender technical specification as specified above, amendment & agreements till placement of order. (Break-up as per Annexure-I) |  | Lot | 1 | 0 |  | 0 |  | 0
2.3 | Total lumpsum firm prices inclusive of all prevailing taxes, duties and other levies for Services part comprising for unloading, handling, transportation to stores area & storage, transporation to site (from stores area) & in-site transportation, assembly, erection & commissioning, final painting at site, minor civil work, trial run at site and carrying out Performance guarantee / Functional / Demonstration tests at site (As applicable), training of customer/client O&M staff before handing over after commissioning and handover in flawless condition of the package to the end customer complete with all accessories, for the total scope defined as per BHEL NIT & tender technical specification as specified above, amendment & agreements till placement of order. (Break-up as per Annexure-I) |  | Lot | 1 |  |  |  | 0 | 0
2.4 | Total lumpsum firm price inclusive of all prevailing taxes, duties and other levies for Mandatory Spares comprising of manufacture, fabrication, assembly, inspection / testing (as applicable) at vendor's & sub-vendor’s works, painting, forwarding, proper packing, shipment, delivery at site & guarantee as per tender technical specification above, amendment & agreements till placement of order. (Price break up of mandatory spares is to be furnished as per Annexure- II) |  | Lot | 1 | 0 |  | 0 |  | 0
Note: 1) Bidder to quote the Prices in ‘figures’ along with corresponding ‘words’. 2) Lumpsum price quoted at Sl.no 1.0 shall be considered for evaluation. 3) Please note that the complete engineering of the package is in the scope of bidder as per the tender requirement. However, for the payment purpose bidder to note that 50% of price as per sl. no. 2.1 shall be made against basic engineering (i.e. Preparation, submission & approval of basic drawing/ documents as indicated in tender specification) and the remaining payment shall be made for the balance engineering part on pro-rata basis.

## ANNEXURE-I
SUGGESTED PRICE FORMAT ANNEXURE - I : PRICE BREAKUP FOR SUPPLY PART
NAME OF PROJECT: |  | 4X39 MW UJVNL, CHILLA HEP, RMU HYDRO ELECTRIC PROJECT
NAME OF PACKAGE: |  | HVAC SYSTEM
TECHNICAL SPECIFICATION No: |  | PE-TS-464-571-11000-A001
| ITEM DESCRIPTION | QTY. | UNIT | SUPPLY |  | ERECTION AND COMMISIONING
|  |  |  | UNIT PRICE (Ex-Works) | TOTAL COST (Ex-Works) | UNIT PRICE (Ex-Works) | TOTAL COST (Ex-Works)
BREAK-UP OF ITEMS MENTIONED AT S. NO. 2.2 OF MAIN SHEET
A | VENTILATION SYSTEM
1 | Fresh Air Blowers System.
1.1* | Fresh Air Blowers System of min. 60000 CMH & min. 60 mmWG SP capacity consisting centrifugal fan, TEFC sq cage induction motor & mounting frame, drive set, pre-filters with filter mounting frame, Vibration isolation pads, foundation/ anchoring bolts (as required), bolts, nuts & washers, flexiable canvass connection, VCD and all other accesories required for system completeness and installation at site as per specifications and site requirement to meet the load of power house building for all floors. (Each Fresh air Blower shall have 1x100% fan configuration) | 4 | Nos*
2* | Wind driven turbine roof ventilator (Rooftop passive type turbine ventilators) complete with all accessories as per specification
a)* | Capacity 3500 CMH with all accessories | 10 | Nos*
3* | Axial flow supply fans with pre filter (Floor mounted) complete with casing, TEFC sq cage induction motors & mounting frame, MS rain protection cowl, bird screen, support structure for erection and all other accessories for system completeness and installation st site as per specifications and site requirement. (suitable for 415V/3-phase supply). Following fans shall have min. 30 mmwc static pressure.
a)* | Capacity 7,500 CMH | 1 | Nos.*
4* | Axial flow supply fans with pre and fine filter (wall mounted) complete with casing, TEFC sq cage induction motors & mounting frame, MS rain protection cowl, bird screen, support structure for erection and all other accessories for system completeness and installation at site as per specifications and site requirement. (suitable for 415V/3-phase supply). Following fans shall have min. 30 mmwc static pressure.
a)* | Capacity 6,000 CMH | 2 | Nos.*
b)* | Capacity 4,000 CMH | 2 | Nos.*
5* | Axial flow supply fans with pre filter (wall mounted) complete with casing, TEFC sq cage induction motors & mounting frame, MS rain protection cowl, bird screen, support structure for erection and all other accessories for system completeness and installation at site as per specifications and site requirement. (suitable for 415V/3-phase supply). Following fans shall have min. 20 mmwc static pressure.
a)* | Capacity 4,000 CMH | 2 | Nos.*
6* | Axial flow exhaust fans (Bifurcated type, spark proof construction, wall mounted) complete with casing, flame proof motor & mounting frame, MS rain protection cowl, bird screen, support structure for erection and all other accessories epoxy painted (suitable for 415V/3-phase supply) as specified for system completeness and installation at site as per specifications and site requirement. Following fan shall have 15 mmwc static pressure.
a)* | Capacity 4,000 CMH | 2 | Nos.*
b)* | Capacity 2,000 CMH | 2 | Nos.*
7* | Axial flow exhaust fans (Wall mounted) complete with casing,TEFC sq cage induction motor & mounting frame, MS rain protection cowl, bird screen, support structure for erection and all other accessories epoxy painted (suitable for 415V/3-phase supply) as specified for system completeness and installation at site as per specifications and site requirement. Following fan shall have 10 mmwc static pressure.
a)* | Capacity 6,000 CMH | 22 | Nos.*
b)* | Capacity 4,000 CMH | 2 | Nos.*
c)* | Capacity 2,000 CMH | 2 | Nos.*
8* | Exhaust fan (propeller type) completes with induction motor & mounting frame MS rain protection cowl, bird screen, support structure for erection and all other accessories as specified for system completeness and installation at site as per specifications and site requirement (suitable for 240V/ 1 phase). Following fan shall have min. 5 mmwc static pressure.
a)* | Capacity 1000 CMH | 7 | Nos.*
9* | Turbine Ventilation system alongwith bird Screen, Mounting Frame & Supporting arrangement for system completeness and installation at site as per specifications and site requirement.
a)* | Centrifugal Fan, Exhaust Ventilation (2000 CMH & 30MMWC) | 2 | Nos.*
B | AIR CONDITIONING SYSTEM
1 | DX TYPE AIR COOLED CONDENSING UNIT FOR POWER HOUSE CONTROL BUILIDNG
1.1* | DX type, air cooled condensing unit of minimum 60 TR capacity (actual). The refrigerant compressor shall be Scroll, hermetic / Semi-hermetic type suitable for Refrigerant R-134a / R-407c / R-410a environment friendly HFC refrigerants with drive package, Suction and discharge valves, capacity control system, expansion valve, crank case heater etc. A control panel shall be provided to house all gauges and controls. The panel shall contain all necessary terminal strips to facilitate external wiring. The unit shall be complete with expansion valve, all necessary fittings, accessories, insulated refrigerent piping to and from AHUs, foundation bolts, nuts, washers etc complete in all respect as per specifications and site requirement. | 2 | Nos.*
1.2* | Sheet metal cabinet type air handling units (double skin as per specification) The draw through horizontal AHUs shall comprise of Dampers, pre filter, fine filters, DX- cooling coil, Fan section with fan & TEFC sq cage induction motor, condensate drain pan, thermostatic controls and other accessories, like ladder along with supporting structure for filter and plenum, etc. to meet the AC load of control room area as per specification and site requirement. | 2 | Nos.*
1.3* | Monsoon reheating/ winter heating kit comprising strip heaters, safety controls, air-stat, contactors, frame work, thermostat & humidistat/ sensors etc. | 1 | LOT*
1.4* | PAN type HUMIDIFIER for each AHU room complete with humidistat, geyserstat safety controls, make up water piping from make up tank / nearest source of water, valves fittings etc. | 1 | LOT*
1.5* | Fresh air fan (axial flow type), complete with motor, inlet cone, air filters (pre and fine), modulating dampers etc. for each AHU room | 1 | Lot
2 | AIR COOLED Non-Ductable SPLIT UNITS (Inverter type) consisting of outdoor unit (having compressor condenser coils with fan and motor), indoor unit (having evaporator coil, filter,fan with motor), interconnecting refrigerant piping as per site requirement & fittings with insulation, cordless remote, electrical power cord upto the nearest available point along with isolator / MCB, fixing frame for indoor and outdoor unit, Voltage Stablizer, insulated drain piping upto nearest drain etc. and all other accessories for system completeness and installation at site as per specifications and site requirement (Maximum avaiable BEE star Rating)
2.1* | 2.0 TR capacity (non-ductable type, 240 V, 1 phase with isolation switch) i.e MCB of suitable rating as specified and all supporting structure. | 4 | Nos*
2.2* | 1.5 TR capacity (non-ductable type, 240 V, 1 phase ) with isolation switch , i.e. MCB of suitable rating as specified and all supporting structure. | 4 | Nos*
3* | Oil filled room heaters of suitable ratings alongwith control system and assessories.
a)* | 2.5 kW | 2 | No*
C | COMMON ITEMS FOR HVAC SYSTEM
1 | GI ducting (finished), dampers, grills (with VCD & without VCD), supports (painted), volume control dampers etc. complete with all accessories as required to complete ducting system.
1.1* | Finished GSS (zinc coating 180 gms/sq.m) Ducting with hangers, supports (painted), splitters (16G), vanes , tie rods, gaskets, sealant, adhesive, nut, bolt, locknut, hilti, flange, bracing and all other accessories as required for installation of ducting at site as per specifications and site requirement. as required to complete the ducting system.
a)* | 18 G | 430 | SQM*
b)* | 20 G | 500 | SQM*
c)* | 22 G | 1000 | SQM*
d)* | 24 G | 800 | SQM*
1.2* | MS Duct With Epoxy paint along with RETURN AIR DIFFUSERS / GRILLS without VCD (MS epoxy painted ) for battery room complete with hangers, tie rods, gaskets, sealant, adhesive , nut, bolt, lock nut, hilti, bracing and all other accessories as required for installation of ducting at site as per specifications and site requirement. | 6 | SQM*
1.3* | Supply air Grills / diffuser with VCD (Extruded Aluminium powder coated ) complete with fixing frames, nuts, bolts, gaskets, washers etc. | 12 | SQM*
1.4* | Return air Grills / diffuser without VCD (Extruded Aluminium powder coated ) complete with fixing frames, nuts, bolts, gaskets, washers etc. | 12 | SQM*
1.5* | Thermal insulation for HVAC ducting as per specification | 850 | SQM*
1.6* | Acoustic insulation wherever essential as per requirement. | 100 | SQM*
1.7* | VOLUME CONTROL DAMPERS in GI construction as per specifications | 12 | SQM*
1.8* | Wall mounted dampers / louvers (gravity operated) for different areas. | 4 | SQM*
1.9* | Fresh air Inlet Louvres | 2 | SQM*
1.10* | FIRE DAMPER / MOTORIZED DAMPER
a)* | Fire damper | 14 | SQM*
b)* | Motorized Actuator with single phase power supply for the above Fire damper with auto resetting, limit switches, indication lamps etc for the above fire damper with all accessories required for system completeness and installation at site as per specifications | 20 | NO*
2* | Drain piping (MS) upto nearest drain point with and without insulation as per specification.
2.1* | 50mm | 20 | Rmt*
2.2* | 40mm | 20 | Rmt*
3 | Total lumpsum price for special tools & tackles for maintenance inclusive of packing forwarding, transportation up to site, etc. (Bidder shall submit item-wise price break-up as per Appendix-A). | 1 | LOT | 0 |  | NA | NA
4 | Total lumpsum price for commissioning spares inclusive of packing forwarding, transportation up to site, etc. (Bidder shall submit item-wise price break-up as per Appendix-B). | 1 | LOT | 0 |  | NA | NA
5 | FIELD INSTRUMENTS like gauges, switches, transmitter for measuring of temperature, pressure, differential pressure, level, humidity and other instrument required for local monitoring & control etc for HVAC System as required as per techncial specification. | 1 | LOT
6 | PLC control system complete with PLC panels , RIO panels and all accessories as specified in the specification. | 1 | LOT
7 | Elect LV Switchgears, LPBS, Local Motor Starters, AC Fuse DBs, Cable Trays, Tray Support, Termination & Jointing Kit, Cabling Items, Above Ground Earthing Material, LT Power Cables, LT Control Cables, Screened Control Cables Etc. For Completeness of HVAC System:
7.1 | LV switchgear - (max. 630A, 415V, 3ph-4 wire, floor mounted with incomer as MCCB/ACB and outgoing feeder with MCCB, panels, feeder modules, cabinet etc.) with base frame and angle/channel for floor mounting/ wall mounting | 1 | LOT
7.2 | Local push button station (LPBS) for motor drives | 1 | LOT
7.3 | Local motor starter for supply and exhaust fans of smaller rating for local control | 1 | LOT
7.4 | AC Fuse DBs For Single Phase Loads | 1 | LOT
7.5 | Cabling item (cable tray, tray support, clamps, tie, connector, cable glands & lugs, termination & jointing kit and cable junction box etc.) | 1 | LOT
7.6 | Above ground earthing material | 1 | LOT
7.7 | LT power cable | 1 | LOT
7.8 | LT control cable | 1 | LOT
7.9 | Screened (instrumentation) control cable | 1 | LOT
7.1 | Insulating mats for LT Switchgear mentioned under sl. No. 7.1 above | 1 | LOT
7.11 | Integration with Plant SCADA system wiring, and other accessories for making the system | 1 | LOT
8 | Any other item not indicated above, but required to make the system complete in all respect. | 1 | LOT
Total |  |  |  | Total of SUPPLY | 0 | Total of E&C | 0
NOTES
1 | The bidder shall furnish unit rates for variable item (marked *) for necessary adjustment (plus or minus) variation during detailed engg. stage. The unit rates quoted above shall be considered for adjustment and no separate unit rates shall be quoted. Unit rates shall be valid throughout the contract. Final qty. shall be paid as per actual measurment at site for erection for all the variable items.
2 | Price format shall not be changed by the bidder as the bidder may get disqualified by doing so.
3 | Any cell left blank in the unpriced schedule shall be treated as “Quoted” and is included in total price.
4 | The BOQ mentioned above shall be read in conjunction with technical specification requirement. Any item required as per technical specification but not specifically indicated in above BOQ, shall deemed to be inculded in total prices quoted by bidder. No additional price shall be payable against such items.

## APPENDIX-A
SUGGESTED PRICE FORMAT APPENDIX-A Special tools & tackles for maintenance
NAME OF PROJECT: |  | 4X39 MW UJVNL, CHILLA HEP, RMU HYDRO ELECTRIC PROJECT
NAME OF PACKAGE: |  | HVAC SYSTEM
TECHNICAL SPECIFICATION No: |  | PE-TS-464-571-11000-A001
SL NO | DESCRIPTION | UNIT | Qty | AMOUNT (Ex-Works)
|  |  |  | Unit rate | Total Ex-works
1 | FLAT D WRENCH - 6 MM TO 32 MM (12 Pcs) | SET | 1
2 | BOX WRENCHES - 6 MM TO 22 MM (14 Pcs) | SET | 1
3 | RING SPANNER - 6 MM TO 32 MM (12 Pcs) | SET | 1
4 | ALLEN KEYS - 2 MM TO 10 MM | SET | 1
5 | CRESCENT SCREW SPANNER | NO. | 1
6 | SCREW DRIVER | NO. | 1
7 | OFFSET SCREW DRIVER | NO. | 1
8 | INSULATED PLIER | NO. | 1
9 | TORCH LIGHT FOR 2 CELL | NO. | 1
10 | HAMMER 1 LB | NO. | 1
11 | OIL CAN | NO. | 1
12 | POCKET THERMOMETER - 0 TO 50 DEG. C) | NO. | 1
13 | INSULATION TAPE ROLL | NO. | 1
14 | STEEL FOOT RULE - 12" | NO. | 1
15 | FEELER GAUGE 9 BLADES | NO. | 1
16 | PIPE WRENCH | NO. | 1
17 | FLARE NUT (1/4") | NOS. | 6
18 | FLARING TOOL | NO. | 1
19 | TUBE CUTTER | NO. | 1
20 | GAS CHARGING PIPE | NO. | 1
21 | NITOGEN CHARGING ADAPTER | NO. | 1
22 | FREON PRESSURE GAUGE (2 1/2" DIA DIAL) ) 0 - 300 MM PSI | NO. | 1
23 | FREON PRESSURE GAUGE (2 1/2" DIA DIAL) ) 30 - 150 MM PSI | NO. | 1
24 | PSYCHRO METER | NO. | 1
25 | LOCK WITH KEY FOR TOOL BOX | NO. | 1
26 | RATCHET 1/4" | NO. | 1
27 | MS TOOL BOX | NO. | 1
28 | LOCK WITH KEY FOR TOOL BOX | NO. | 1
29 | HAND LAMP | NO. | 1
30 | Grease Gun | NO. | 1
31 | One portable hand operated hoist for lifting and moving the draw out type circuit breakers. The hoist shall be mounted on a trailer with rubber tires and ball bearings. | NO. | 1
32 | One relay test plug of each type. | NO. | 1
33 | One breaker test cable, with plugs for testing the breaker in disconnected position. | NO. | 1
34 | One hand lever or crank for manual closing of the electrically operated breakers. (or other means as applicable) | NO. | 1
35 | One complete set of all special wrenches, tools, etc. required for the installation, maintenance and repair of the equipment furnished under this chapter. | NO. | 1
Total |  |  |  |  | 0
NOTES
1 | Above is the minimum list. Any other Tools and tackles required for HVAC system w.r.t. Mechanical, Electrical and C&I part shall also be provided by the Bidder as per system / customer requirement without any commercial & Delivery implication to BHEL.

## APPENDIX-B
SUGGESTED PRICE FORMAT APPENDIX-B Commissioning spares
NAME OF PROJECT: |  | 4X39 MW UJVNL, CHILLA HEP, RMU HYDRO ELECTRIC PROJECT
NAME OF PACKAGE: |  | HVAC SYSTEMM
TECHNICAL SPECIFICATION No: |  | PE-TS-464-571-11000-A001
SL NO | DESCRIPTION | UNIT | Qty | AMOUNT (Ex-Works)
|  |  |  | Unit rate | Total Ex-works
1 | Fan Belts ( each type & size) | Set | 1
2 | Pressure Gauge (for each type and range) | No. | 1
3 | Temprature Gauge (for each type and range) | No. | 1
4 | Filter (each size) | Set | 1
5 | Compressor Oil | Ltr. | 1 Lot
6 | Refrigerant gas of each type in a non-returnable cylinders | Kg | 1 Lot
Total |  |  |  |  | 0
NOTES
1 | Above is the minimum list. Any other commissioning spare required for HVAC system w.r.t. Mechanical, Electrical and C&I part shall also be provided by the Bidder as per system / customer requirement without any commercial & Delivery implication to BHEL.

## ANNEXURE-II
SUGGESTED PRICE FORMAT ANNEXURE - II LIST OF MANDATORY SPARES
NAME OF PROJECT: |  | 4X39 MW UJVNL, CHILLA HEP, RMU HYDRO ELECTRIC PROJECT
NAME OF PACKAGE: |  | HVAC SYSTEM
TECHNICAL SPECIFICATION No: |  | PE-TS-464-571-11000-A001
S. No. | Description | UNIT | Qty | AMOUNT (Ex-Works)
A | HVAC Spares
1 | Filter bank of each type and size | Set | 4
2 | V- belts of each type and size | Set | 2
3 | Relays of all type | Set | 2
4 | Circulation chilled water pump motor set | No. | 1
5 | Control system cards | Set | 1
6 | All type of fuses and indicators | Set | 1
7 | Miscellaneous spares | Set | 1
B | CABLES & CABLING ITEMS
1 | Cable 11kV | 10% of Installed quantity
2 | LV power cable each type | 10% of Installed quantity
3 | Control cable each type | 10% of Installed quantity
4 | Communication cable each type | 10% of Installed quantity
5 | Terminals-11 kV Outdoor type & Indoor type | 10% of Installed quantity
6 | Lugs of each size | 10% of Installed quantity
7 | Coaxial cables | 10% of Installed quantity
8 | Cable glands of each size | 20% of Installed quantity
9 | Junction boxes of each size | 20% of Installed quantity
10 | Cable tray of each size | 10% of Installed quantity
11 | Cable supports, hardware etc | 20% of Installed quantity
C | LV SWITCHGEARS
1 | Complete Air Circuit breaker of each type used | 1 No.
2 | MCCB of each type used | 2 Nos.
3 | Current transformer of each type used. | 3 Nos.
4 | Supporting insulator of each type used. | 6 Nos.
5 | Bushing of each type used. | 1 No.
6 | Arcing chamber assemblies for each type of circuit breaker. | 2 Sets
7 | Main contacts for three poles, with spring, bolts, nuts etc. for each type of circuit breaker. | 10 sets
8 | Primary isolating contacts used. | 10 sets
9 | Coils for tripping and closing of each type used. | 12 nos.
10 | Complete motor drives, of each type. | 4 nos.
11 | Complete spring closing mechanism for the breakers. (If applicable) | 13 nos.
12 | Overload and instantaneous trip mechanism for circuit breakers of each type used. | 3 nos.
13 | Indication lamps used including assemblies | 10 nos. of each type
14 | Fuses of all type used | 10 nos. of each type
15 | Control and instrumentation switches | 3 nos. of each type
16 | Contactors of each type used | 4 nos. of each type
17 | Indicating instruments | 2 nos. of each type
18 | Under voltage relays | 2 nos.
19 | Over current and E/F relays | 2 nos.
Total |  |  |  | 0
Notes:
a) | Spares listed in Price Schedule is bare minimum requirement. In case any additional mandatory spares required for 5 years of successful operation of the system or those covered elsewhere in the tender specification apart from specified above, same shall be deemed to have been covered in bidder’s scope of supply.
b) | Wherever "set" is indicated, it shall mean complete replacement for one main equipment.
c) | All Spares shall be supplied as per the requirement of the specifications. In case any spare indicated in the specification is “not applicable” for particular equipment, then suitable applicable alternate spare has been offered / shall be supplied by the bidder without any financial implication."
d) | Any item which is quoted as “not applicable” by the bidder in the above list and is found to be “applicable” at a later date shall be supplied by the bidder without any commercial and delivery implication.
e) | Any cell left blank in the unpriced schedule shall be treated as “Quoted” and is included in total price.
f) | If percentage comes at fraction next higher integer should be considered for the purpose of quantity required.
g) | The list of mandatory spares given above shall be finalized during detailed engineering. Prices for any variation in quantity shall be adjusted based on unit rate deduced from total prices quoted by bidder against respective mandatory spares.

## ANNEXURE-II DEVIATION SHEET (CO
ANNEXURE-II DEVIATION SHEET (COST OF WITHDRAWAL)
PROJECT:- | [5 empty] | 4X39 MW UJVNL, CHILLA HEP, RMU HYDRO ELECTRIC PROJECT
PACKAGE :- | [5 empty] | HVAC SYSTEM
TENDER ENQUIRY :-
NAME OF THE BIDDER
Sl. No. | Volume/Section | Page No. | Clause No. | Technical Specification/Tender Document No | Complete Description of Deviation | Cost of withdrawal of deviation to be entered by the bidder in | Reference of price Schedule of which Cost of Withdrawal of Deviation is applicable | Nature of cost of withdrawal of deviation (Positive/Negative) | Reasons for quoting deviation
1 | TECHNICAL DEVIATION
1.01
1.02
1.03
1.04
1.05
1.06
1.07
1.08
2 | COMMERCIAL DEVIATION
2.01
2.02
2.03
2.04
2.05
2.06
2.07
2.08
NOTES: 1. Cost of Withdrawal of deviation will be applicable on the basic price (i.e. excluding taxes, duties & freight) only. 2. All the bidders have to list out all their technical & commercial deviations (if any) in details in the above format. 3.Any deviation not mentioned above and shown separately or found hidden in offer, will not be taken cognizance of. 4.Bidder shall submit duly filled unpriced copy of above format indicating "quoted" in "cost of withdrawl of deviation" column of the schedule above along with their Techno-commercial offer, wherever applicable. In absence of same, such deviation(s) shall not be considered and offer shall be considered in total compliance to NIT. 5. Bidder shall furnish price copy of above format along with price bid. 6.The final decision of acceptance/ rejection of the deviations quoted by the bidder shall be at discretion of the Purchaser. 7.Bidders to note that any deviation (technical/commercial) not listed in above and asked after Part-I opening shall not be considered. 8. For deviations w.r.t. Credit Period, Liquidated damages, Firm prices if a bidder chooses not to give any cost of withdrawl of deviation loading as per Annexure-VII of GCC, Rev-07 will apply. For any other deviation mentioned in un-priced copy of this format submitted with Part-I bid but not mentioned in priced copy of this format submitted with Priced bid, the cost of withdrawl of deviation shall be taken as NIL. 9. Any deviation mentioned in priced copy of this format, but not mentioned in the un-priced copy, shall not be accepted. 10. All techno-commercial terms and conditions of NIT shall be deemed to have been accepted by the bidder, other than those listed in unpriced copy of this format. 11. Cost of withdrawl is to be given seperately for each deviation. In no event bidder should club cost of withdrawl of more than one deviation else cost of withdrawl of such deviations which have been clubbed together shall be considered as NIL. 12. In case nature of cost of withdrawl (positive/negative) is not specified it shall be assumed as positive. 13. In case of descrepancy in the nature of impact (positive/ negative), positive will be considered for evaluation and negative for ordering.