## Plasma Spray Eqpt
| DESCRIPTION | BHEL SPECIFICATION | SUPPLIER OFFER | DEVIATIONS/COMMENTS
| Equipment | Fully integrated Thermal Spray Coating Facility with robot, turntable, sound-proof enclosure, etc suitable for thermal barrier coating of Gas Turbine Transition Pieces and Liners
A | Plasma Coating Equipment
1 | Capacity (100 % duty cycle) | 80 kW
2 | Process control | Through PLC for process control and all safety interconnections including Gas leak detectors.
3 | Man Machine Interface | Operator friendly control system by screen page with quick menu access.
4 | Number of programs (recipes) | 100 or higher
5 | Personal computer | Industrial PC with PCMCIA interface
6 | Programming and storage of plasma spray parameters and process | Through interactive colour TFT touch screen 10.4" or larger
7 | Powder control | Closed Loop Power control capability (current or secondary gas control)
8 | Printing capability | Colour inkjet printer for reporting of actually used spray parameters, consign values, status history
9 | Interface | Provision to load Plasma spray recipes directly from the handling equipment (Robot, CNC and PLC)
10 | Gas management centre | Three plasma gas lines (Argon, hydrogen & Nitrogen) controlled by closed loop mass flow regulator
11 | H2 Gas leak detector | To be mounted in the spray cabin
12 | Internal guns (machine mount) | Guns with integrated cooling air jets for * Frame 6 Transition pieces * Frame 9 Transition pieces * Frame 5 & Frame 6 Liners * Frame 9 Liners * General purpose (for spindles and washers)
13 | Junction and Ignition monitoring Unit for Plasma process | For liaison between cooling water and electrical current supply, control of HF/HT ignition procedure, water temperature of spray gun, plasma gas pressure, etc
14 | Power supply to gun | Indicate type and capacity in kW
15 | Powder feeder | Twin volumetric type, with two hoppers capacity of 5 liters each, PLC controlled, with heating device and two mass flow controlled carrier gas lines of accuracy ± 1 %
16 | Chiller for cooling of water of spray gun | Refrigerant type. Indicate capacity and type
B | PART AND GUN MANIPULATION SYSTEM
17 | Robot | 6 axes robot of ABB make type IRB 4400 or equivalent
18 | Handling capacity | 45 kgs
19 | Integration | Full system integration to plasma spray system, including spray gun mounts
20 | Turntable | With rotating/positing and tilting function driven through robot as axes
21 | Handling capacity | 400 kgs
22 | Table Height | 960 mm horizontal, 1360 mm tilted position
23 | Table indexing accuracy | ± 0.1 °
24 | Table tilting angle | 0 - 90 °
25 | Table tilting accuracy | 0.1 ° repeatability
26 | Table rotation speed | 5 to 300 rpm in steps of 1 rpm
27 | Table faceplate | T grooves to be provide on table to suit the work pieces
28 | Job fixtures | Suitable clamps/fixtures for holding the work pieces - Frame 6 Transition pieces, Frame 9 transition pieces, Frame 5 Liners, Frame 6 Liners, Frame 9 Liners to be quoted seperatiely
C | OTHER EQUIPMENT
29 | Wet scrubber | Suitable wet scrubber of capacity 15000 m3/hr and residual dust content of 50 mg/m3 to be provided
30 | Electrical distribution system | Suitable electrical distribution system for interfacing all the equipment which is part of this Purchase Order. BHEL will provide power supply at one point and further distribution is in vendor's scope
SOUNDPROOF ENCLOSURE
31 | Sound Booth | Sound proof cabin to be provided
32 | Sound absorption levels | 80 dB(A) measured one meter from the walls of the cabin, as per DIN 45635
33 | Structure dimensions | Indicate L x W x H in mm
34 | Door | Suitable door with access for entry of work piece, personnel and with facility of window for viewing purpose to be provided
35 | Thermal Spray Monitoring Unit | Facility to continuously record data such as average particle velocity, temperature, light intensity of spray stream, geometry of spray stream, etc during the spray process using a high sensitivity camera. Suitable software for saving and loading reference plume profiles to be included.
D | GENERAL CONDITIONS
36 | Electrical Power Supply | 415 volts, 3 phase ± 10 %, Frequency 50, ± 2 Hz. Isolator switch should be provided for isolating the total supply to the equipment
37 | Pneumatic air pressure | In case compressed air is required for the process, suitable compressor of ELGI/Ingersoll to be provided
38 | Water supply | Untreated (raw) water shall be made available. Water flow in LPM to be indicated.
39 | Total floor space required (L x W x H) in mm | Indicate
40 | Environment | All equipment shall be tropicalised to operate in normal shop floor conditions of temperature 10 to 40 ° C and maximum relative humidity of 95 %.
41 | Safety | All safety measures like leak detectors, etc shall be provided to ensure safe operation of the equipment. All equipment shall be CE compliant
42 | Completeness of scope of supply | Supplier shall ensure that all interconnected items like pipes, cables, controls, etc are in their scope only and they will integrate these items.
43 | Qualifying Criteria | The manufacturer should have manufactured, at least three such equipment of similar or higher capacity in the last 5 years as on date of enquiry for Thermal Barrier Coating of Transition Pieces/Liners of Gas turbines/Aviation Turbine Manufacturers. List of these equipment to be furnished with names of contact persons, telephone and FAX nos. and e-mail IDs. The supplier should furnish copies of the purchase orders or commissioning reports or performance certificates issued by the customers as documentary proof of the above.
DOCUMENTATION (in English language)
44 | List of documents to be submitted with offer (offer will be rejected unless these are submitted) | Point-wise clarifications to all points of this specification including deviations, if any
Sketches showing details of machine with dimensions
45 | Erection Drawings | Foundation drawings to be sent to BHEL one month after placement of Purchase Order
46 | List of drawings/documents to be submitted at the time of inspection of equipment at supplier's works and at BHEL | 5 Nos. operation and maintenance manuals.
2 No. spare parts manual
5 sets of electrical circuit drawings
2 sets of PLC/CNC/Robot parameters and hard copy of logic diagrams
TESTING/INSPECTION
47 | Inspection at suppliers' works | Will be checked/inspected by BHEL/third party appointed by BHEL. The equipment will be checked for all functions and operations.
48 | Clearance for dispatch | The equipment shall be dispatched only after testing/inspection at supplier's works and on written clearance from BHEL
49 | Job proveout at supplier's works | TBC on one mock-up piece for each type of transition piece, for which drawings of profile will be furnished by BHEL, after placement of Order. Material for mock-up piece and all necessary consumables required for the operation are in the scope of the supplier
ERECTION & COMMISSIONING
50 | At BHEL works | Part of supplier's scope.
OTHER ISSUES
51 | Training | Six persons shall be trained at supplier's works for operation and maintenance of the machine
52 | Job proveout at BHEL works | TBC of two sets (10 nos. each) of Transition Pieces of two different types and one set (10 nos.) of liners shall be done
53 | Spares and consumables | One set of spares and consumables required for two years operation to be supplied (excluding powders and gases used for TBC) .
54 | Guarantee | Supplier shall guarantee all equipment for a period of 24 months from the date of commissioning at BHEL works