## Un-priced bid-Foreign bidde
UN-PRICED BID SCHEDULE (for Foreign vendors only) REV 01
( BIDDER TO STRICTLY ENSURE SUBMITTING THE PRICE BIDS IN THIS FORMAT )
| TENDER Enquiry No 278E096, dtd. 04/06/2018 |  | 66kV GAS INSULATED SWITCHGEAR (GIS) for HPCL VISAKH REFINERY CCPP Project
A | B | C | D | E | F | G | H
| Name of item | HSN / SAC code | Unit | Qty | Currency | Unit-CIF {Indian Sea port)} | Total -CIF {Indian Sea port)}.
GIS & its accessories
A1-Supply Item: 66kV, 2500A, 40kA(1 sec) GIS Double Bus Scheme as per attached Single Line Diagram
1 | A1.1-Supply Item: 66kV, 2500A, 40kA(1 sec) GIS-Incomer Generator Transformer (GTG) Bay (GTG-07 Bay) | 85359030 | Set | 1
2 | A1.2-Supply Item: 66kV, 2500A, 40kA(1 sec) GIS-Incomer Future Grid Transformer Bay (Future GT Bay) | 85359030 | Set | 1
3 | A1.3-Supply Item: 66kV, 2500A, 40kA(1 sec) GIS-Incomer Station Transformer (STG) Bay (STG-01 Bay) | 85359030 | Set | 1
4 | A1.4-Supply Item: 66kV, 2500A, 40kA(1 sec) GIS-Incomer Transformer (SS-93 (220kV GIS) TR-9301 Bay, TR-9302 Bay) | 85359030 | Set | 2
5 | A1.5-Supply Item: 66kV, 2500A, 40kA(1 sec) GIS-Bus Coupler Bay (Bus Coupler 1-2 Bay, 3-4 Bay) | 85359030 | Set | 2
6 | A1.6-Supply Item: 66kV, 2500A, 40kA(1 sec) GIS-Bus Sectionalizer Bay (Bus Sectionlizer 1-3 Bay, 2-4 Bay) | 85359030 | Set | 2
7 | A1.7-Supply Item: 66kV, 2500A, 40kA(1 sec) GIS-Outgoing Transformer Feeder (SS-94 (CPP) TR-9401 Feeder, TR-9402 Feeder, TR-9403 Feeder, TR-9404 Feeder) | 85359030 | Set | 4
8 | A1.8-Supply Item: 66kV, 2500A, 40kA(1 sec) GIS-Fully Equipped Spare Feeder ( Spare-01 Feeder, Spare-02 Feeder) | 85359030 | Set | 2
9 | A1.9-Supply Item: 66kV, 2500A, 40kA(1 sec) GIS-Outgoing Transformer Feeder (SS-83 (CD/VDU) TR-8301 Feeder, TR-8302 Feeder) | 85359030 | Set | 2
10 | A1.10-Supply Item: 66kV, 2500A, 40kA(1 sec) GIS-Outgoing Transformer/ Motor Feeder (SS-84 (RUF) TR-8401 Feeder, TR-8302 Feeder, Large Motor-01 Feeder, Large Motor-02 Feeder) | 85359030 | Set | 4
11 | A1.11-Supply Item: 66kV, 2500A, 40kA(1 sec) GIS-Outgoing Transformer Feeder (SS-82 (FCHCU) TR-8201 Feeder, TR-8302 Feeder) | 85359030 | Set | 2
12 | A1.12-Supply Item: 66kV, 2500A, 40kA(1 sec) GIS-Outgoing Transformer Feeder (SS-86 (CT), TR-8601 Feeder, TR-8602 Feeder) | 85359030 | Set | 2
13 | A1.13-Supply Item: 66kV, 2500A, 40kA(1 sec) GIS-Outgoing Transformer Feeder (SS-90 (HGO) TR-9001 Feeder, TR-9002 Feeder) | 85359030 | Set | 2
14 | A1.14-Supply Item: 66kV, 2500A, 40kA(1 sec) GIS-Bus Measurement Bay with Disconnector & Earthswitch | 85359030 | Set | 4
15 | A1.15-Supply Item: 66kV, 2500A, 40kA(1 sec) GIS-Bus Earth Switch Bay | 85359030 | Set | 4
16 | A1.16-Supply Item: 66kV, 2500A, 40kA(1 sec) GIS-EHV Cable Termination module | 85359030 | Set | 26
17 | A1.17-Supply Item: 66kV, 2500A, 40kA(1 sec) GIS-Surge Arrestors including Surge Counters | 85359030 | Set | 23
18 | A1.18-Supply Item: 66kV, 2500A, 40kA(1 sec) GIS-Dummy Panel for bus bar extension (Optional) | 85359030 | Set | 2
19 | A1.19-Supply Item: 66kV, 2500A, 40kA(1 sec) GIS-Local Control Cabinet (LCC) | 85359030 | Set | 27
20 | A1.20-Supply Item: 66kV, 2500A, 40kA(1 sec) GIS-SF6 gas required for first filling for placing GIS & its accessories into successful operation. In addition 10% of total gas requirement shall be supplied in separate non returnable gas cylinder as a spare requirement. | 85359030 | Lot | 1
21 | A1.21-Supply Item: 66kV, 2500A, 40kA(1 sec) GIS-Supply of structure material, required for complete installation of GIS including support structure (foundation bolts/ embedded parts) in floor, walkway platform & railing etc. (The civil works will be done based on supplier design & drawings). | 85359030 | Lot | 1
22 | A1.22-Supply Item: 66kV, 2500A, 40kA(1 sec) GIS-Supply of Grounding/ earthing Material for GIS | 85359030 | Lot | 1
23 | A1.23-Supply Item: 66kV, 2500A, 40kA(1 sec) GIS-Gas Monitoring and Alarm System | 85359030 | Lot | 1
24 | A1.24-Supply Item: 66kV, 2500A, 40kA(1 sec) GIS-Consumables required for GIS | 85359030 | Lot | 1
25 | A1.25-Supply Item: 66kV, 2500A, 40kA(1 sec) GIS-Any other supply item required for completion of GIS work and not covered above | 85359030 | Lot | 1
B1-Supply Item: Mandatory Maintenance Equipment
26 | B1.1-Supply Item: Mandatory Maintenance Equipment-Portable gas filling equipment/SF6 gas cart | 85381010 | Set | 1
27 | B1.2-Supply Item: Mandatory Maintenance Equipment-Portable ladder with adjustable height | 85381010 | Set | 1
28 | B1.3-Supply Item: Mandatory Maintenance Equipment-SF6 Gas Leak Detector | 85381010 | Set | 1
29 | B1.4-Supply Item: Mandatory Maintenance Equipment-Breaker Operation Analyzer with Transducers | 85381010 | Set | 1
C1-Supply Item: Mandatory Spares for GIS
30 | C1.1-Supply Item: Mandatory Spares for GIS-Handle for disconnector switch drive | 85381010 | No | 4
31 | C1.2-Supply Item: Mandatory Spares for GIS-Handle for earthing switch drive | 85381010 | No | 4
32 | C1.3-Supply Item: Mandatory Spares for GIS-Pre selection key for three position switch | 85381010 | No | 1
33 | C1.4-Supply Item: Mandatory Spares for GIS-Power cable termination kit | 85381010 | Set | 2
34 | C1.5-Supply Item: Mandatory Spares for GIS-Tripping coil (Per Switchgear) | 85381010 | No | 1
35 | C1.6-Supply Item: Mandatory Spares for GIS-Closing coil (Per Switchgear) | 85381010 | No | 1
36 | C1.7-Supply Item: Mandatory Spares for GIS-Capacitive type voltage detectors | 85381010 | Set | 1
37 | C1.8-Supply Item: Mandatory Spares for GIS-Control fuses/MCB | 85381010 | Set | 10
38 | C1.9-Supply Item: Mandatory Spares for GIS-Density monitoring device | 85381010 | Set | 2
39 | C1.10-Supply Item: Mandatory Spares for GIS-Pressure Gauge | 85381010 | Set | 2
40 | C1.11-Supply Item: Mandatory Spares for GIS-Indication lamp covers | 85381010 | Set | 5
41 | C1.12-Supply Item: Mandatory Spares for GIS-Indication lamps | 85381010 | Set | 1
42 | C1.13-Supply Item: Mandatory Spares for GIS-Network switches | 85381010 | Set | 1
D1-Supply Item: Operation & Maintenance Spares
43 | D1.1-Supply Item: Operation & Maintenance Spares-GIS | 85381010 | Set | 1
E1-Supply Item: Special Tools & Tackles
44 | E1.1-Supply Item: Special Tools & Tackles-Analogue & Digital multi meters | 85381010 | Set | 1
45 | E1.2-Supply Item: Special Tools & Tackles-Clip-on meters of different ranges | 85381010 | Set | 1
46 | E1.3-Supply Item: Special Tools & Tackles-Tong testers | 85381010 | Set | 1
47 | E1.4-Supply Item: Special Tools & Tackles-Allen Keys | 85381010 | Set | 1
48 | E1.5-Supply Item: Special Tools & Tackles-Hammers | 85381010 | Set | 1
49 | E1.6-Supply Item: Special Tools & Tackles-Illuminated SLD | 85381010 | Set | 1
50 | E1.7-Supply Item: Special Tools & Tackles-Complete Tool kit for the Electrician | 85381010 | Set | 1
51 | E1.8-Supply Item: Special Tools & Tackles-Battery and mains operated portable Megger | 85381010 | Set | 1
H1-Supply: Reference unit prices of Individual Item/ Equipment for any addition or deletion due to change in SLD, damage or replacement etc.
67 | H1.1-Supply: Reference unit prices of Individual Item/ Equipment-Circuit Breaker | 853590 | Set | 1
68 | H1.2-Supply: Reference unit prices of Individual Item/ Equipment-Disconnector | 853590 | Set | 1
69 | H1.3-Supply: Reference unit prices of Individual Item/ Equipment-Safety Earthing Switch | 853590 | Set | 1
70 | H1.4-Supply: Reference unit prices of Individual Item/ Equipment-High Speed make proof Earthing Switch | 853590 | Set | 1
71 | H1.5-Supply: Reference unit prices of Individual Item/ Equipment-Surge Arrestor including Surge Counter (Rated arrester voltage – 60 kV) | 853590 | Set | 1
72 | H1.6-Supply: Reference unit prices of Individual Item/ Equipment-Current Transformer | 853590 | Set | 1
73 | H1.7-Supply: Reference unit prices of Individual Item/ Equipment-Voltage Transformer | 853590 | Set | 1
74 | H1.8-Supply: Reference unit prices of Individual Item/ Equipment-EHV Cable Termination module | 853590 | Set | 1
75 | H1.9-Supply: Reference unit prices of Individual Item/ Equipment-Operating Mechanism for Circuit Breaker | 853590 | Set | 1
76 | H1.10-Supply: Reference unit prices of Individual Item/ Equipment-Operating Mechanism box for Disconnector | 853590 | Set | 1
77 | H1.11-Supply: Reference unit prices of Individual Item/ Equipment-Operating Mechanism for Safety Earthing Switch | 853590 | Set | 1
78 | H1.12-Supply: Reference unit prices of Individual Item/ Equipment-Operating Mechanism for High Speed make proof Earthing Switch | 853590 | Set | 1
79 | H1.13-Supply: Reference unit prices of Individual Item/ Equipment-Conductor for GIS | 853590 | Mtr | 1
80 | H1.14-Supply: Reference unit prices of Individual Item/ Equipment-Conductor/ Bus Support Insulator | 853590 | No | 1
81 | H1.15-Supply: Reference unit prices of Individual Item/ Equipment-Gas Barrier Insulator | 853590 | No | 1
82 | H1.16-Supply: Reference unit prices of Individual Item/ Equipment-Gas Permeable/ Communication Insulator | 853590 | No | 1
83 | H1.17-Supply: Reference unit prices of Individual Item/ Equipment-Density Monitor Switch | 853590 | No | 1
84 | H1.18-Supply: Reference unit prices of Individual Item/ Equipment-Elbows | 853590 | No | 1
85 | H1.19-Supply: Reference unit prices of Individual Item/ Equipment-Expansion joints/ Flexible connections | 853590 | No | 1
CRP & Its Accessories
A2-Supply Item: Control & Protection Panel for 66 kV GIS
89 | A2.1-Supply Item: Control & Protection Panel for 66 kV-Incomer Generator Transformer Bay | 85372000 | Set | 2
90 | A2.2-Supply Item: Control & Protection Panel for 66 kV-Incomer Grid Transformer Bay | 85372000 | Set | 3
91 | A2.3-Supply Item: Control & Protection Panel for 66 kV-Bus Coupler Bay | 85372000 | Set | 2
92 | A2.4-Supply Item: Control & Protection Panel for 66 kV-Bus Sectionalizer Bay | 85372000 | Set | 2
93 | A2.5-Supply Item: Control & Protection Panel for 66 kV-Outgoing 66/11.5kV Transformer Feeder | 85372000 | Set | 4
94 | A2.6-Supply Item: Control & Protection Panel for 66 kV-Outgoing Plant feeders | 85372000 | Set | 14
95 | A2.7-Supply Item: Control & Protection Panel for 66 kV-Bus VT Bay | 85372000 | Set | 2
96 | A2.8-Supply Item: Control & Protection Panel for 66 kV-Busbar Protection Panel for 66kV GIS | 85372000 | Set | 1
97 | A2.10-Supply Item: Control & Protection Panel for 66 kV-Transducer Panel for ECS/RTU/SCAP interface | 85372000 | Lot | 1
98 | A2.11-Supply Item: Control & Protection Panel for 66 kV-Dummy Panel for interface between CR Panel and owner supplied RTU/ECS/SCAP Panels. | 85372000 | Lot | 1
99 | A2.12-Supply Item: Control & Protection Panel for 66 kV-Interposing relay panel for ECS/RTU/SCAP interface | 85372000 | Lot | 1
100 | A2.18-Supply Item: Laptop with software | 85372000 | Set | 1
101 | A2.19-Supply Item: Relay configuration tool to be installed in control room work stations | 85372000 | Set | 1
102 | A2.20-Supply Item: Substation Automation System (SAS)-Time Synchronisation Equipment | 85372000 | Set | 1
103 | A2.21-Supply Item: Substation Automation System (SAS)-Ethernet Switches as per communication/SAS architecture requirment. | 85372000 | Lot | 1
104 | A2.22-Supply Item: Armoured Optical Fibre cable system and Copper medium Communication cable system for Substation automation system, data concentrator panel interface & busbar protection (where applicable) | 85372000 | Lot | 1
C2-Supply Item: Mandatory Spares for Protection System (CRP, BusBar Protection, interposing relay Panel, transducer panel, dummy panel )
105 | C2.1-Supply Item: Mandatory Spares for Protection System-Protection Relays (1 Set= 1 No of each type) | 85364900 | Set | 1
106 | C2.2-Supply Item: Mandatory Spares for Protection System-Auxiliary Relays (1 Set= 1 No of each type) | 85364900 | Set | 1
107 | C2.3-Supply Item: Mandatory Spares for Protection System-Interposing Relays (As applicable)(1Set= 5 Nos. of each type) | 85364900 | Set | 1
108 | C2.4-Supply Item: Mandatory Spares for Protection System-Transducers (1set = 20 % of estimated quantity of each type or one no (min) of each make & type, whichever is more) | 85364900 | Set | 1
109 | C2.5-Supply Item: Mandatory Spares for Protection System-Indication lamp covers, if applicable | 85364900 | Set | 5
110 | C2.6-Supply Item: Mandatory Spares for Protection System-Indication lamps, if applicable | 85364900 | Set | 1
111 | C2.7-Supply Item: Mandatory Spares for Protection System-All cards such as input & output cards, power supply cards, processor cards etc. (1 Set= 1 No of each type) | 85364900 | Set | 1
112 | C2.8-Supply Item: Mandatory Spares for Protection System-Ethernet/Network switches (1 Set= 1 No of each type) | 85364900 | Set | 1
113 | C2.9-Supply Item: Mandatory Spares for Protection System-Control fuses/ MCB (1 Set= 10 No of each rating and type) | 85364900 | Set | 1
D2-Supply Item: Operation & Maintenance Spares
114 | D2.1-Supply Item: Operation & Maintenance Spares-CRP & BusBar Protection Panel | 85364900 | Set | 1
Total cost for Supply portion
A | B | C | D | E | F | G | H
[5 empty] | Currency | Unit Charges | Total Charges
F1-Services: Supervision of Erection, Testing & Commissioning
52 | F1.1-Services: Supervision of Erection, Testing & Commissioning-Site Visit for supervision of unloading & verification of materials for proper storage & upkeeping at site. | 998732 | Lot | 1
53 | F1.2-Services: Supervision of Erection, Testing & Commissioning-Supervision of Erection of GIS including earthing | 853590 | Lot | 1
54 | F1.3-Services: Supervision of Erection, Testing & Commissioning-Supervision of Erection of GIS- for EHV Cable Termination module | 853590 | Set | 23
55 | F1.4-Services: Supervision of Erection, Testing & Commissioning-Testing & Commissioning of GIS | 853590 | Lot | 1
56 | F1.5-Services: Supervision of Erection, Testing & Commissioning-Testing & Commissioning of GIS- for EHV Cable Termination module | 853590 | Set | 23
57 | F1.6-Services: Supervision of Erection, Testing & Commissioning-Final Successful HV/ Power Frequency Testing of GIS including arranging of HV test kit along with operator | 853590 | Lot | 1
58 | F1.7-Services: Supervision of Erection, Testing & Commissioning-Insulation Co-ordination Studies for GIS System | 853590 | Lot | 1
59 | F1.8-Services: Supervision of Erection, Testing & Commissioning-Final Documentation | 853590 | Lot | 1
60 | F1.9-Services: Supervision of Erection, Testing & Commissioning-Any other Service item required for completion of work and not covered above | 853590 | Lot | 1
G1-Service: Training
61 | G1.1-Service: Training-Training for GIS of 6 no. Engineers (4 no. customer engineers+2 no. BHEL engineers) for a period of at least one week at Manufacturer’s works | 853590 | Lot | 1
62 | G1.2-Service: Training-Lodging and boarding of 4 no. customer engineers for a period of at least one week at Manufacturer’s works | 853590 | Lot | 1
63 | G1.3-Service: Training-To and Fro charges of 4 no. customer engineers for a period of at least one week at Manufacturer’s works | 853590 | Lot | 1
64 | G1.4-Service: Training-Training for GIS of 12 no. Engineers (10 no. customer engineers+2 no. BHEL engineers) for a period of at least one week at site | 853590 | Lot | 1
65 | G1.5-Service: Training-Lodging and boarding of 10 no. customer engineers for a period of at least one week at site | 853590 | Lot | 1
66 | G1.6-Service: Training-To and Fro charges of of 10 no. customer engineers for a period of at least one week at site | 853590 | Lot | 1
I1-Service: Reference unit prices of Individual Item/ Equipment for any addition or deletion due to change in SLD, damage or replacement etc.
86 | I1.1-Service: Reference unit prices of Individual Item/ Equipmen-Services for supervision of erection of GIS | 998732 | Manday | 1
87 | I1.2-Service: Reference unit prices of Individual Item/ Equipmen-Services for Testing & Commissioning of GIS | 998732 | Manday | 1
88 | I1.3-Service: Reference unit prices of Individual Item/ Equipmen-Hiring charges of HV test kit with operator | 998732 | Lot | 1
F2-Services
115 | F2-Services: Supervision of Testing and Commissioning of protection relays and complete Substation automation system at site. Scope shall be as following but not limited to ( Any item even if not specifically included in BOQ but required for successful completion of work as per technical specification shall be in bidders scope): a) Testing & commissioning of main protection relays and Numerical Busbar protection including Relay parameterization and configuration. b) Testing & commissioning of SAS system including termination of network/optical cables (complete with all end connectors, tees etc as required). c) For network/optical cables which are in the bidder's scope, the laying of cables shall be in BHEL scope. However, Optical cable will be laid under bidder's supervision. Splicing and Termination shall be in bidder's scope. d) Site acceptance Tests(SAT) as per technical specification. e) Arranging all necessary tools , tackles and equipment for protection and communication testing including automatic relay test kit shall be bidder’s responsibility. f)Maintenance support services. | 853590 | Lot | 29
116 | F2.3-Services-Final Documentation | 853590 | Lot | 1
117 | F2.4-Services-Relay Setting calculation | 853590 | Lot | 1
G2-Services: Training
118 | G2.1-Services: Training: Training in Numerical relay, Substation Automation System (SAS) and Data Concentrator for 6 no. Engineers (4 no. customer engineers+2 no. BHEL engineers) for a period of at least three days one week at Manufacturer’s works | 853590 | Lot | 1
119 | G2.2-Services: Training: Lodging and boarding of 4 no. customer engineers for a period of at least three days one week at Manufacturer’s works | 853590 | Lot | 1
120 | G2.3-Services: Training: To and Fro charges of 4 no. customer engineers for a period of at least one week three days at Manufacturer’s works | 853590 | Lot | 1
121 | G2.4-Services: Training: Training in Numerical relay, Substation Automation System (SAS) and Data Concentrator of 12 no. Engineers (10 no. customer engineers+2 no. BHEL engineers) for a period of at least one week three days at site | 853590 | Lot | 1
122 | G2.5-Services: Training: Lodging and boarding of 10 no. customer engineers for a period of at least three days one week at site | 853590 | Lot | 1
123 | G2.6-Services: Training: To and Fro charges of of 10 no. customer engineers for a period of at least three days one week at site | 853590 | Lot | 1
337
Total cost for Service Portion
Total (supply+ Service)(In figure)
Total (supply+ Service)(In Words)
NOTE-
1 | Discharge Port:-Chennai port or Mumbai Port as opted by Bidder. Port of discharge as per Vendor__________
2 | TOTAL (supply+ Service) is exluding Custom duty, handling charges at discharge port, inland F&I charges, taxes applicable in India and other loading charges .
3 | No of package with Dimensions and type of cargo(/Break Bulk/LCL/FCL) and no. of container (with type of container) required-Is also to be mentioned by bidder.
4 | Bidder has to mention "quoted" (in each applicable cell) in unpriced bid. In case that cell is Not Applicable, "NA" must be mentioned in that particular cell. Prices shall be mentioned in Price bid schedule only.
5 | Bidder strictly to quote as per BHEL format only. Other format of price bid will be liable for rejection.
6 | Bidder to quote strictly as per BoQ. Rates/prices shall not be combined. In case, the charges/prices are combined, BHEL reserves the right to reject the offer. Decision of BHEL shall be final.
7 | Taxes outside India shall be in scope of bidder and deemed to be included in their quoted price.
8 | It is certified that, We (M/s ________________)have quoted as per the specified price format of the tender, otherwise our offer shall be liable for rejection.