## BOQ (Part-2) Finishing item (2
Bharat Heavy Electricals Limited Power Sector - Southern Region
Project - 5x800 MW Yadadri TPS
Enquiry No. - YTPS: SCT: 202309-176
Volume-II
Price Bid (Revised)
Balance Civil and architectural works (Part-II)of super-structure of power house, Common Control Building, Bunker and Civil and Architectural Works in other areas of main plant of Unit-1&3 at 5X800 MW Yadadri Thermal Power Project, Veerlapalem village, Dameracherla Mandal, Nalgonda District, Telangana State
Bidder's Name
Sl.No | Ref.No. | Description | Unit | Total Qty. | Rate | Amount | Factor
1 | 212 | Screed concrete conforming to IS 456 with coarse sand and graded hard stone aggregate 12.5mm/6 mm nominal size on the roof at any level or thickness, drains etc complete as per following. | --
2 | a | 1:2:4 (1 part cement, 2 part sand, 4 parts of aggregate by volume) | CUM | 50 | 0 | 0 | 0.0013173
3 | 215 | Dismantling concrete work for all types of structures at all levels including stacking of serviceable material to a lead of 500 m and disposal of unserviceable material upto a lead of 2 km, cutting of reinforcement, labour, equipment, safety precautions etc all complete as per drawings, specification and instructions of engineer in charge. | --
4 | a | Plain cement concrete of all grades | CUM | 5 | 0 | 0 | 4.2381e-05
5 | b | Reinforced cement concrete of all grades | CUM | 20 | 0 | 0 | 0.00024025
6 | 216 | Chipping of concrete in reinforced concrete work, cutting pockets, making openings at all levels and according to shapes, disposal of waste materials upto a lead of 2 km as directed by engineer including equipment, safety precautions, making good the broken surface etc all complete as per specification, drawing, instructions of engineer in charge but excluding cutting of reinforcement . | CUDM | 200 | 0 | 0 | 8.6251e-05
7 | 217 | Extra over and above ST No 216 for cutting of reinforcement, all sizes and types including labour, equipment, return of cut reinforcement to store etc all complete as per specification, drawings and instructions of engineer in charge. Measurement shall be on the cross sectional area of reinforcement cut.9 | SQCM | 50 | 0 | 0 | 1.568e-06
8 | 218 | Cutting Reinforced concrete with mechanised tools like Core drilling machine etc. for cutting pockets, holes, cores in slab, beam, column or foundation as per direction of engineer in charge. | CUDM | 50 | 0 | 0 | 7.4096e-05
9 | 223 | Cutting of existing concrete/ RCC slab (total thickness upto 250mm including floor finish & deck sheet if any) inside control room/ pump house or anywhere inside boundary using power tools of (DD2E of HILTI/ BOSCH make or equivalent) with low noise and dust including cutting reinforcements, removing the rubbish within a lead of 1 km, including making good the broken edges/ surface with cement mortar, painting, finishing to match with existing finishing, scaffolding/ supporting at all level, all complete and as directed by Engineer (measurements shall be taken as per cutting surface area). | SQM | 10 | 0 | 0 | 0.00016858
10 | 900 | DOORS & WINDOWS: Doors, windows, ventilators, louvers, roof ventilators, rolling shutters, partitions including all labour, material (unless otherwise specified in BOQ/contract specification), equipments, transportation, handling, preparation of working drawings etc. at all level as per specification, drawings and as directed by engineer - in - charge. | --
11 | 901 | Providing and fixing wooden frame conforming to IS 4021 made of best quality seasoned CP teakwood free from large or loose knots, cracks or other defects including sand paper smoothening, hold fasts, beading, primer and finish painting / polishing etc. all complete with proper wood joinery, accurately set to required lines or levels and rigidly secured in place. (Finish painting / polishing paid separately) | CUM | 0.4 | 0 | 0 | 0.00035939
12 | A901 | Providing and fixing wooden frame conforming to IS 4021 made of best quality seasoned hardwood free from large or loose knots, cracks or other defects including sand paper smoothening, hold fasts, beading, primer and finish painting / polishing etc. all complete with proper wood joinery, accurately set to required lines or levels and rigidly secured in place. (Finish painting / polishing paid separately) | CUM | 0.4 | 0 | 0 | 0.00023023
13 | A902 | Providing and fixing teakwood frame panel door with PVC lamination on both sides shutter as per IS 1003 with 35 mm x 150 mm vertical rail & 35mm x 125 mm horizontal rail and 12 mm thick interlocked panels of teakwood with proper wood joinery including beading, preperation of working drawings,godrej or equivalent make mortice lock with handels on both sides,approved ISI mark anodised fittings like door stopper,300mm long tower bolts,16x300mm long aldrops ,125mm long handles on both sides etc. butt hinges, sliding bolt ,knobs, (all fitting shall be anodised aluminium color dyed), screws, primer and finish painting / polishing etc. all complete. (Finish painting / polishing paid separately) | SQM | 20 | 0 | 0 | 0.0016397
14 | A903 | Providing, fitting and fixing solid core wooden flush door shutter with PVC lamination on both sides as per IS 2202 part II, 35mm thick homogenous particle board bonded with BWP type phenolformaldihyde synthetic resin, partical board core conforming to IS 3087 type I, 35x12 mm thick teakwood beading all around including preparation of working drawings. godrej or equivalent make mortice lock with handels on both sides,approved ISI mark anodised fittings like door stopper,300mm long tower bolts,16x300mm long aldrops ,125mm long handles on both sides etc. butt hinges, sliding bolt, knobs, (all fittings shall be anoidised aluminium color dyed), finish synthetic paint over primer, screws etc. all complete as per drawing, specification and instruction of engineer in charge. with commercial faces and teak wood edges. (Finish painting paid separately) | SQM | 36.25 | 0 | 0 | 0.0014253
15 | A904 | Providing and fixing single or double leaf steel door shutters. Door leaf should be 46 mm thick fully flush double skin door with or without vision lite. Door leaf shall be manufactured from 0.8mm (22 gauge) minimum thick galvanised steel sheet rigidly connected and reinforced inside with continuous vertical 20 gauge stiffeners, spot welded in position at not more than 150mm on centres including void filled with mineral wool (density as per specification), all fittings, Godrej or equivalent make mortice lock with handle on both sides, aldrop, tower bolt, shop and final painting etc all complete. | SQM | 255.91 | 0 | 0 | 0.019631
16 | A905 | Providing and fixing sliding door shutters ( single or double) with 18 gauge M.S. sheets shutter presenting a flush surface on the outside and inside stiffened with semitubular edge and central stiffening rail which shall convey the lock including fixtures, handle on both sides, guide channels & sliding arrangement, shop and final painting etc all complete. | SQM | 20 | 0 | 0 | 0.0018749
17 | A907 | Providing and fixing fire proof steel doors (single or double shutter) with panic devices and vision panel shall be 46mm thk flush design comprising of two outer sheets of 1.2 mm (18 gauge) minimum thick galvanised steel sheet rigidly connected and reinforced inside with continuous vertical 20 gauge stiffeners, spot welded in position at not more than 150mm on centers including all fittings, shop & finish painting with approved post office/signal red color fire resistant paint and mineral wool insulation (64 kg/cum density), vision lite etc. complete and shall be fire proof as per IS:3614, TAC requirements and as per specification. Minimum ratings shall be 2 Hrs. | SQM | 339.75 | 0 | 0 | 0.048454
18 | 908 | Providing and fixing steel windows/ventilator with steel sections as per IS:1038, IS:1361 & IS:7452 latest revision including all fittings, metal beadings, hold fasts, shop and final painting ,glazing etc. all complete. (Glazing shall be paid separately) | --
19 | a | Openable type | SQM | 135 | 0 | 0 | 0.0018736
20 | b | fixed type | SQM | 385 | 0 | 0 | 0.0034475
21 | A908 | Providing and fixing M.S. grills in windows/ventilator as per approved design for security purpose made of M.S. Flats / M.S. square bar of approved design shall be provided to suit security requirements. | Kg | 60 | 0 | 0 | 3.7646e-05
22 | B908 | Providing and fixing anodised aluminium Grills in windows/ventilator of approved design. | Kg | 60 | 0 | 0 | 0.00021584
23 | C908 | Extra over Item 908 for providing pre-coated (polyster painted) steel windows/ventilators | SQM | 20 | 0 | 0 | 0.00014289
24 | A909 | Providing and fixing anodised aluminium work of Jindal, Hindalco or other equivalent approved make for door/window frames, door/window shutters, ventilators, partitions, railing etc. with extruded standard tubular and other sections including all fittings & fixtures and accessories of approved make conforming to IS733 and IS1285, anodised and electro color dyed to required shade according to IS 1868 (minimum anodic coating of grade AC15), fixed with rawl plugs, expansion fasteners, SS screws or with fixing clips, including necessary filling of gaps at junctions, at top, bottom and sides with required PVC/neoprene felt for bi-mettalic protection etc.including preperation of working drawings, aluminium cleat angle, aluminium snap-on-beading for glazing/panelling, stair case tread nosing, with all fittings and fixtures (like tower bolts, handles, door stopper with rubber shoes, 'L' drops, stays, floor springs, hydraulic door closures etc. as applicable), CP brass/stainless steel screws, providing and fixing hinges/pivots, and making provision for fixing of fitting wherever required including cost of PVC/neoprene gasket, all complete as per drawing, specification and instructions of engineer in charge (Glazing and panelling shall be paid seperately).Weight of aluminium section only shall be measured. | Kg | 4350 | 0 | 0 | 0.018641
25 | A910 | Providing and fixing of aluminium composite panel(ACP) of following thickness with PVDF or polyester coating for interior partition, encasing of columns & bracings, exterior facade works of approved shade', color and inclusive of sub-base frame work (if necessary), sealant etc all complete as per specification. | --
26 | a | 3mm thick with minimum 0.2mm topping of precoated aluminium foil on both side. | SQM | 75 | 0 | 0 | 0.0019783
27 | 911 | Providing and fixing of door closers as per specification,of approved make & quality all complete of following type: | --
28 | a | Over head hydraulic door closures as per IS 3564 | EACH | 15 | 0 | 0 | 0.00015713
29 | A912 | Providing and fixing pressed steel door frames. Door frame shall be Single rebate profile of size 100 x 57 mm made out of 1.20 mm thick galvanised steel sheet (18 gauge) reinforced, drilled and tapped for hinges and locks bolts strikes, hold fasts adjustable floor anchors, floor tiles/weather bars, paintings etc all complete as per specifications. | Kg | 1225 | 0 | 0 | 0.0016294
30 | B912 | Providing and fixing pressed steel door frames for fire proof doors. Door frame shall be double rebate profile of size 143 x 57 mm made out of 1.60 mm (16 gauge) minimum thick galvanized steel sheet reinforced, drilled and tapped for hinges and locks bolts strikes, hold fasts adjustable floor anchors, floor tiles/weather bars, paintings etc all complete as per specifications. | Kg | 2626 | 0 | 0 | 0.0038061
31 | 913 | Providing and fixing in position rolling shutter of hot rolled double dipped galvanised steel lath section of 18 SWG tested mild steel strips at 75mm rolling centres interlocked together through their entire length and jointed together at the end by end locks mounted on specially designed pipe shaft with brackets, side guides and arrangements for inside and outside locking with push and pull operation including wire springs, top cover, primer & shop coats of approved enamel paint etc, all complete as per IS 6248 and specification of approved make of following types: The bottom lath shall be coupled to a lock plate fabricated from 3mm thick galvanised steel plate and securely rivetted with stiffening angles.(partly coiled and lath/full lath). | --
32 | a | Hand Operated | SQM | 10 | 0 | 0 | 0.00016262
33 | b | Mechanically Operated | SQM | 50 | 0 | 0 | 0.0010421
34 | c | Electrically operated including motors & other accessories | SQM | 282 | 0 | 0 | 0.0063085
35 | A914 | Providing and fixing Solid core PVC doors (25 thk double skin) with PVC frame of sintex or equivalent make including all fitting & fixtures as per specification, drawing and instructions of engineer in charge. | SQM | 55.38 | 0 | 0 | 0.0017142
36 | 915 | Providing, fixing and fitting of glazing of first grade class in steel/aluminium/wooden frames, where ever required, cleaning after fixing including hardware, gaskets, clips, beadings etc. all complete. | --
37 | b | 4 mm thick clear float glass | SQM | 420 | 0 | 0 | 0.0040968
38 | d | 6 mm thick wired glass | SQM | 1572 | 0 | 0 | 0.017799
39 | f | 4 mm thick ground glass | SQM | 10 | 0 | 0 | 0.0001166
40 | g | 6 mm thick tinted heat reflecting type float glass | SQM | 45 | 0 | 0 | 0.00058572
41 | h | 6 mm thick clear toughened safety glass | SQM | 200 | 0 | 0 | 0.0030031
42 | A915 m | 6 mm thick clear float glass | SQM | 400 | 0 | 0 | 0.0050019
43 | A915n | One outer 6mm thick tinted heat-reflecting type float glass and one inner 6mm thick toughened float glass hermetically sealed and seperated by 12 mm thick gap for thermal insulation (only single elevation area to be measured). | SQM | 100 | 0 | 0 | 0.003166
44 | 916 | Supplying and fixing weather stripping of approved make and quality to doors as per instructions of engineer in charge and specification complete. | RM | 20 | 0 | 0 | 2.8384e-05
45 | 917 | Providing and fixing 12 mm thick BWP particle board, decorative veneer (prelaminated) on both sides, as panels in aluminium framed door shutter, fixed with necessary snap-on- beading etc. all complete (excluding aluminium works). | SQM | 10 | 0 | 0 | 0.00011707
46 | D922 | Providing and fixing G. I. flashing at soffit level / sill level made out of 1.5mm Thick G.I. Sheet with powder coated bent to required profile and shape to seal the soffit area. | SQM | 120 | 0 | 0 | 0.002329
47 | 1300 | FINISHES TO CONCRETE / PLASTERED SURFACES: Finishes, painting to concrete, plastered surfaces including all labour, material (unless otherwise specified in BOQ/contract specification), equipment, surface preparation, scaffolding etc. at all level as per specification, drawings and as directed by engineer - in - charge. | --
48 | A1304 | Two or more coats of acrylic distemper of approved brand and manufacture to give an even shade including a priming coat with distemper primer and 3 mm thick white cement putty punning on walls and ceiling (Birla White/ JK White or Similar approved) including preparation of surface, staging, etc. to achieve a smooth even surface all complete as per specification and as directed by Engineer | SQM | 5200 | 0 | 0 | 0.0091789
49 | 1305 | Providing and applying two or more coats of acrylic emulsion paint as per IS 5411 of approved brand, shade and manufacture to give smooth, hard, durable & glossy finish over a coat of primer over prepared plaster surface as per manufacturer's guideline.(Cost of primer is included in this item and wall putty is payable under separate item). | SQM | 1500 | 0 | 0 | 0.0012537
50 | A1307 | Providing and applying ready made Acid/Alkali resistant Epoxy Paint over areas other than steel structure with suitable pigments of approved shade as per manufacturer's specification and direction of Engineer. | SQM | 100 | 0 | 0 | 0.00036809
51 | A1311 | Two or more coats of synthetic enamel paint of approved make made from synthetic resins and drying oil with rutile titanium dioxide and other selected pigments to give smooth, hard, durable & glossy finish to all interior and exterior surfaces including base preparation, primer etc. complete as per manufacturer's specifications. | SQM | 700 | 0 | 0 | 0.0013469
52 | A1313 | Providing and applying resin bonded granular textured finish (Vineratex), for external applications of approved natural color/shade applied on cured and dried plaster surface with a dry film thickness of minimum 2 mm. The final finish shall have UV resistance, fungus, bacterial resistance properties all complete with grooves filled with poly sulfide sealant of matching color and shade as per specification/drawing/approval of engineer in charge. | SQM | 1000 | 0 | 0 | 0.0040992
53 | A1314 | Providing and applying textured finish (sandtex matt), for external applications of approved natural color/shade applied on cured and dried plaster surface. Cost shall include surface preparation and primer application. The final finish shall have UV resistance, fungus, bacterial resistance properties all complete with grooves filled with poly sulfide sealant of matching color and shade as per specification/drawing/approval of engineer in charge. | SQM | 600 | 0 | 0 | 0.0029615
54 | A1317 | Providing and applying 3 mm thick white cement putty punning on walls and ceiling (Birla White/ JK White or Similar approved) including preparation of surface, staging, etc. to achieve a smooth even surface all complete as per specification and as directed by Engineer. | SQM | 1500 | 0 | 0 | 0.0021333
55 | A1319 | Providing and applying two or more coats of waterproof external quality acrylic based emulsion paint of approved brand and manufacturer as per approved shade, over one or more coat of primer after necessary cleaning/ washing, preparing the surface using coir brush/ wire brush, sand paper, including filling of cracks with putty wherever required etc. all complete to give smooth, hard, durable & glossy finish over a coat of primer over prepared plaster surface as per manufacturer's guidelines. The final finished coating shall be fungus resistant, UV resistant, water repellant and extremely durable with color fastness as per specification. | SQM | 4500 | 0 | 0 | 0.0086586
56 | 1400 | FLOORING AND SKIRTING: Flooring and skirting at all level including base layer, labour, material (unless otherwise specified in BOQ/contract specification), equipments, transportation, handling, curing, polishing etc. at all level as per specification, drawings and as directed by engineer - in - charge. (Cement supply by BHEL free of cost) | --
57 | 1406 | Providing and laying polished Kota stone 18mm to 20mm thk in flooring. Under bed shall average 30mm thk of 1 cement : 2 sand : 4 stone aggregates by volume and brought to proper level. The kota stone slabs/tiles laid over under bed, pressed and tapped down with wooden mallet to the proper level, lifted and pressed again with thick cement slurry @4.4kg/sqm spread over the surface with fine joint finished including pigments, curing, grinding, granite polishing etc. all complete. | SQM | 1000 | 0 | 0 | 0.011652
58 | 1409 | Providing polished Kota stone 14mm to 16mm thk in skirting projecting 6mm from adjacent plaster minimum 12 mm thick cement mortar bedding of 1:3 (1 cement : 3 sand) with thick cement slurry @4.4kg/sqm spread over the surface with fine joint finished including cutting brickwall upto the required depth, edging, finishing etc. all complete. | SQM | 120 | 0 | 0 | 0.0011874
59 | 1412 | Providing and laying 18-20mm thick polished Granite stone of approved color and texture in flooring. Under bed shall average 30 mm thick of 1 cement : 2 sand : 4 stone aggregate by volume and brought to proper level. The granite stone slabs/tiles laid over under bed, pressed and tapped down with wooden mallet to the proper level, lifted and pressed again with thick cement slurry @3.3kg/sqm spread over the surface with fine joint finished including pigments, curing, grinding, granite polishing etc. all complete. | SQM | 5900 | 0 | 0 | 0.16802
60 | 1415 | Providing and laying polished Granite stone 14-16mm thk in skirting and dado with 6mm thick projection from adjacent plaster including mortar ,cement slurry ,pigments, curing, grinding,moulding, granite polishing etc. all complete. | SQM | 773 | 0 | 0 | 0.020105
61 | 1416 | Providing and laying vitrified ceramic tiles of polished variety of size 600x600 from reputed / approved manufacturer, complete including underbed of cement mortar 1:3 minimum 20mm thick underbed for flooring and 12mm thick underbed for dado/skirting with neat cement slurry @3.3Kg/sqm etc. all complete for following | --
62 | c | 7mm thick tiles In skirting and dado upto specific height | SQM | 25 | 0 | 0 | 0.00020367
63 | d | 10mm thick tiles In skirting and dado upto specific height | SQM | 50 | 0 | 0 | 0.00046458
64 | A1417 | Providing and laying vitrified ceramic tiles of matt finish of minimum size 400x400mm from reputed / approved manufacturer including underbed of cement mortar 1:3 with neat cement slurry etc. all complete for following. | --
65 | a | 7mm thick tiles In flooring | SQM | 20 | 0 | 0 | 0.00024763
66 | b | 10mm thick tiles In flooring | SQM | 700 | 0 | 0 | 0.0099553
67 | A1418 | Providing and laying non-skid, full body vitrified, 10 mm thick non-porous, homogenous, abrasion resistant, floor tiles of 1st quality dual charged similar to MARBONITE, FERRASTONE of BOSS Profile Ltd, RESTILE, ENDURA of H & R Jonson (India) Pvt. Ltd of size minimum 600 mm x 600 mm of approved colour in flooring and shall be laid over minimum 30mm thick underbed of 1 part cement and 3 parts coarse sand by weight mixed with sufficient water, complete as per specification. | --
68 | b | 600X600 mm | SQM | 100 | 0 | 0 | 0.0011507
69 | B1418 | Providing and laying non-skid, full body vitrified, 10 mm thick non-porous, homogenous, abrasion resistant, floor tiles of 1st quality dual charged similar to MARBONITE, FERRASTONE of BOSS Profile Ltd, RESTILE, ENDURA of H & R Jonson (India) Pvt. Ltd of approved colour in skirting and shall be laid over cement mortar of 1 part cement and 3 parts coarse sand by weight mixed with sufficient water, complete as per specification. | SQM | 25 | 0 | 0 | 0.00038681
70 | C1418 | Providing and laying vitrified tiles of 1st quality, full body vitrified, 10 mm thick nonporous, homogenous, abrasion resistant cover base of matching colour, internal and external corner strip similar to MARBONITE, FERRASTONE of BOSS Profile Ltd, RESTILE, ENDURA of H & R Jonson (India) Pvt. Ltd of approved size & colour in flooring and shall be laid over minimum 30mm thick underbed of 1 part cement and 3 parts coarse sand by weight mixed with sufficient water, complete as per specification. | --
71 | a | 400X400 mm | SQM | 10 | 0 | 0 | 0.00011712
72 | b | 600X600 mm | SQM | 250 | 0 | 0 | 0.00343
73 | D1418 | Providing and laying vitrified tiles of 1st quality, full body vitrified, 10 mm thick nonporous, homogenous, abrasion resistant cover base of matching colour, internal and external corner strip similar to MARBONITE, FERRASTONE of BOSS Profile Ltd, RESTILE, ENDURA of H & R Jonson (India) Pvt. Ltd of approved size & colour in skirting and shall be laid over cement mortar of 1 part cement and 3 parts coarse sand by weight mixed with sufficient water, complete as per specification. | SQM | 50 | 0 | 0 | 0.00077959
74 | 1419 | Providing and laying granite stone slab of 20mm thickness single piece for wash basin / sink slab /facia of black or approved colour including 20mm underbed of cement mortar 1:3 with cutting,making corners,moulding and opening etc. all complete. | SQM | 40 | 0 | 0 | 0.001438
75 | 1423 | Providing & fixing Acid / Alkali resistant (Chemical resistant) tiles confirming to IS:4457 in flooring/Dado beded and jointed with epoxy mortar all complete for following thicknesses. The tiles should be abrasion resistant & durable. | --
76 | a | 20mm thick | SQM | 50 | 0 | 0 | 0.00071745
77 | A1425 | Providing and laying polished Marble slabs (Aranga white and Abu green marble or Baroda green & Jaisalmer yellow combination or equivalent approved shade/color /design) 18 mm thk in staircase landing/skirting and corridors over minimum 20 mm thick underbed of 1 cement : 2 sand : 4 stone aggregates by volume mixed with sufficient water to form a stiff workable mass. The marble slabs shall be laid over under-bed, pressed and tapped down with wooden mallet to the proper level, lifted and pressed again with thick cement slurry spread over the surface with fine joint finished including moulded marbel nosing, pigments, curing, grinding, making corners, granite polishing etc. complete as per spec. | SQM | 500 | 0 | 0 | 0.012465
78 | 1426 | Providing and laying marble skirting /dado (Aranga white or approved shade/color /design) equivalent of minimum 20mm thickness projecting 6mm from adjacent plaster all complete including underbed 20mm cement mortar 1:3, with thick cement slurry 3.3kg/sqm spread over the surface scaffolding etc. all complete. | SQM | 60 | 0 | 0 | 0.00076779
79 | 1427 | Providing and fixing glazed ceramic tiles of approved color and design of size 200x300mm / 300x300mm in dado of approved size, projecting 6mm uniformly from adjacent plaster or wall finish. The mix for 20mm thick underbed plaster shall consist of 1part cement and 3 parts sand by weight. fairly moist but firm, tiles shall be pressed over under bed by applying cement slurry @ 3.3kg/sqm including pigments, curing etc all complete for following thicknesses: | --
80 | a | 5mm thick | SQM | 800 | 0 | 0 | 0.0054636
81 | b | 7mm thick | SQM | 100 | 0 | 0 | 0.00068295
82 | A1428 | Providing and laying flexible electric insulated PVC synthetic sheet as per IS 15652-2006 of Suntex Insulatic Pvt. Ltd. Or similar all complete as per specification. | SQM | 200 | 0 | 0 | 0.0016062
83 | 1430 | Providing and fixing dividing strips in joints of cast in situ floorings at various elevations, finishing, all labour, material etc. complete as per drawing, specification and instructions of engineer in charge. | --
84 | a | Glass strips 40 mm wide and minimum 6 mm thick. | RM | 10 | 0 | 0 | 3.0582e-06
85 | b | Aluminium strips 40 mm wide and minimum 3 mm thick | RM | 5 | 0 | 0 | 3.2934e-06
86 | A1430 | Providing and fixing dividing strips in joints of cast in situ floorings at various elevations, finishing, all labour, material etc. complete as per drawing, specification and instructions of engineer in charge. | --
87 | a | Glass strips 40 mm wide and minimum 4 mm thick. | RM | 5 | 0 | 0 | 2.1124e-05
88 | b | PVC strips 40 mm wide and minimum 2 mm thick | RM | 5 | 0 | 0 | 2.0371e-05
89 | c | Aluminium strips 40 mm wide and minimum 2 mm thick | RM | 5 | 0 | 0 | 2.1709e-05
90 | A1432 | Providing and laying self levelling epoxy flooring cosisting of first coat of solvent free resin based dispersion primer @ 200gm/sqm , first layer of epoxy floorin @4.4kg/sqm of 2mm thckness,second layer of primer@100gm/sqm,final decorative epoxy topping @3.6 Kg/Sqm of approx 2mm thickness complete as per specification. including all material, labour, etc all complete. | SQM | 400 | 0 | 0 | 0.003614
91 | 1500 | ROOFING / SIDE CLADDING: Roofing / side cladding work including all labour, material (unless otherwise specified in BOQ/contract specification), equipment, transportation, handling, scaffolding, laps, hooks, washers, corner pieces etc. at all level as per specification, drawings and as directed by engineer - in - charge. | --
92 | 1502 | Designing, providing, erection and fixing permanently color coated galvanised MS troughed metal sheet decking plate of approved colour and conforming to class3 of IS 14246 over roof purlins for cast-in-situ roof slab as per relevant IS code and specification. Bare metal thickness of deck plate shall be minimum 0.8mm with minimum trough depth of 44 mm having minimum yield strength of 250 MPa and shall serve as permanent shuttering to the roof slab 100mm thick measured over crest of metal decking & shall have adequate strength to support weight of green concrete and imposed loads of min 150 kg/sqm during construction between purlins as per manufacturer's recommendations/ calculations/ test certificates for approval including fixing of plates to purlins, side lapping, end lapping etc. all complete for below mentioned spans. The sheet shall be permanently coated with silicon modified polyster paint of minimum 20 micron DFT on exposed surface (facing operating floor) and minimum 7 micron on other face over epoxy primer applied over hot dipped galvanising @ 275 gm/sqm including fixing of sheet to purlin with self drilling white zinc plated heat treated carbon steel screws of minimum 5.6 mm dia @ 260mm c/c in the trough and stich screws between two adjacent sheets and sealing with epoxy sealant. Measurement of profile sheeting shall be of the plan area of roof covered by MS trough metal decking. | --
93 | a | Span Upto 1800mm | SQM | 5400 | 0 | 0 | 0.052461
94 | 1503 | Providing and fixing shear connectors of mild steel studs having 16mm dia and minimum 75 mm projected length above purlin passing through metal decking as per relevant IS codes and specification. | QUINTAL | 14 | 0 | 0 | 0.0020335
95 | 1505 | Designing, providing, Erection and fixing profiled External Cladding sheet manufactured out of 0.55 mm TCT(Total Coated Thickness) of permanently colour coated zincalume steel (150gsm. zinc-aluminium alloy coating total of both sides as per AS 1397:1993) having 300MPa yield strength. The colour coating shall comprise of 20 microns finish coat over a 5 micron primer coat on the exposed side and a back coat of 5 micron over a primer coat of 5 micron on reverse side.The sheet shall have 500 mm cover width, 47mm height crests at 250mm centres with special male/female side laps and anti-siphoning features to prevent leakage. The sheet shall be fixed with the help of concealed compatible interlocking clips and wafer head zinc coated self drilling fastners/screws 4.2 X 25mm long on to the sub-girts. The clips shall be concealed and no fastners are to penetrate the external sheeting, all complete as per specification. | --
96 | a | final painting with Silicon Modified Polyester(SMP) | SQM | 28313 | 0 | 0 | 0.18826
97 | 1509 | Designing, providing, erection and fixing profiled Internal Cladding sheet manufactured out of 0.6 mm TCT(Total Coated Thickness) of permanently colour coated zincalume steel (150/180 gsm. zinc-aluminium alloy coating mass total of both sides as per AS 1397:1993). The colour coating shall comprise of 20 microns finish coat over a 5 micron primer coat on the exposed side and a back coat of 5 micron over a primer coat of 5 micron on reverse side. The sheet shall have 980 mm cover width, 28mm height crests at 195mm centres with special male/female side laps and anti-siphoning features to prevent leakage. The sheet shall be fixed to the structure by means of self drilling fastners no. 12- 24 X 25mm conforms to AS :3566 Class-3 long at valley.Sub- girts of size 50mm X 50mm X 50mm manufactured out of 16G GI (1.6mm GI) 'Z' shape would be fixed the inner sheeting on face side at runner locations all complete as per specification. | --
98 | a) | For final painting with Silicon Modified Polyester(SMP) | --
99 | ii) | For zincalume sheet 180gsm. And having 240MPa yield strength. | SQM | 16096 | 0 | 0 | 0.12899
100 | 1511 | Providing and fixing insulation of resin bonded mineral wool of 50 mm nominal thickness conforming to IS 8183 having a density of 32 kg/cum glass wool or 48 kg/cum for rock wool, for cladding/under deck insulation including application of glue and tying with lacing wire, for glass/rock wool as per manufacturer's recommendations. | --
101 | a | For insulation in Sandwitch Cladding | SQM | 19800 | 0 | 0 | 0.088494
102 | b | For underdeck insulation below RCC slabs | SQM | 50 | 0 | 0 | 0.00022543
103 | 1600 | FALSE CEILING: False ceiling including all labour, material (unless otherwise specified in BOQ/contract specification), equipment, transportation, handling, suspension system etc at all level as per specification, drawings and as directed by engineer - in - charge. | --
104 | a | 12.5 mm thick GRG board with galvanised light gauge steel load bearing supporting GI frame and finished flat (seamless). | SQM | 50 | 0 | 0 | 0.00071109
105 | b | 12.5 mm thick GRG board in profile (dome ,curved profiled etc.) with galvanised light gauge steel load bearing supporting GI frame and finished smooth (seamless). | SQM | 10 | 0 | 0 | 0.00013134
106 | A1603 | Providing and fixing permanently colour coated aluminium false ceiling of approved colour and Luxalon 84 C or approved equivalent with corrosion resistant aluminium alloy panels of minimum thickness 0.5mm including 25mm thick mineral wool insulation(density 48 kg/cum) conforming to IS:8183 bound in polythene bags on top of panels. Additional hangers and height adjustment clips shall be provided for return air grills, light fixtures, A.C. ducts etc all complete. Suitable M.S. channel grid with minimum MC 75 shall also be provided above the false ceiling level for movement of personnel to facilitate maintenance of lighting fixtures, AC ducts etc. (Materials for structural platform grid made up of MS Channels/ Beams / Angles shall be supplied by BHEL and shall be paid under ST No 2301) | SQM | 25 | 0 | 0 | 0.00051183
107 | A1604 | Providing, fixing and laying acoustic permanently colour coated plain/perforated aluminium false ceiling of approved colour with stove enamel finish of approved make of either lineal panel system or aluminium tile/plank system with corrosion resistance aluminium alloys panels of minimum thickness 0.5mm including 25mm thick mineral wool insulation (as per IS:8183) bound in polythene bags on top of panels. Additional hangers and height adjustment clips shall be provided for return air grills, light fixtures. A.C. ducts etc. suitable M.S. channel (minimum MC 75) grid 1200 c/c maximum shall also be provided above the false ceiling level for movement of personnel to facilitate maintenance of lighting fixtures, AC ducts etc.The work to be complete as per specifications, drawings and direction of engineer.( Materials for structural platform grid for movement made up of MS Channels/ Beams / Angles shall be supplied by BHEL and shall be paid under ST No A2301) | SQM | 25 | 0 | 0 | 0.00069237
108 | A1608 | Providing and Fixing CALCIUM Silicate Board/Tiles in false ceiling of HILUX or AEROLITE or equivalent consisting of metal supporting grid system forming panels of specified size, suspended from RCC slab/structural steel with 4 mm (minimum) galvanised wires (rods) with special height adjustment clips, including preperation of working drawing, providing openings for AC ducts, return air grills, light fixtures etc all complete as per drawings, specification and instructions of the engineer. | SQM | 60 | 0 | 0 | 0.00093889
109 | 1700 | RAIN WATER DOWN TAKE PIPES: Rain water down take pipes at all level including all labour, material (unless otherwise specified in BOQ/contract specification), transportation, 2 coats of approved paint over one primary coat, fixtures, accessories etc as per specification, drawings and as directed by engineer - in - charge. | --
110 | 1707 | Providing and fixing GI down take pipes conforming to IS:1239 /IS:3589 of medium duty all complete for following diameters. | --
111 | b | 150 mm Dia | RM | 3000 | 0 | 0 | 0.037543
112 | A1709 | Providing and fixing HDPE down take pipes of pressure rating PN 4 conforming to IS:4984 as per specification of following diameters. | --
113 | a | 110 mm Dia | RM | 602.49 | 0 | 0 | 0.0053226
114 | b | 160 mm Dia | RM | 50 | 0 | 0 | 0.00063998
115 | 1800 | MISCELLANEOUS: Miscellaneous works including all labour, material (unless otherwise specified in BOQ/contract specification), equipment etc. at all level unless otherwise specified as per specification, drawings and as directed by engineer - in - charge. Cement will be supplied by BHEL free of cost. | --
116 | A1838 | Supply, fabrication and fixing of 20 mm square MS bar balustrades with suitable MS flats & anodized aluminium handrails including transporation, loading/unloading, painting etc. all complete. Measurement shall be running metre of handrail in staircase. | RM | 25 | 0 | 0 | 0.00071318
117 | B1838 | Supply, fabrication and fixing of 20 mm square MS bar balustrades with suitable MS flats & CP Teakwood handrails including transporation, loading/unloading, painting etc. all complete. Measurement shall be running metre of handrail in staircase. | RM | 10 | 0 | 0 | 0.00041243
118 | A1839 | Providing Chemical injection grouting with pressure pump for water retaining concrete structures conforming to IS:6494, including fixing nozzles, cost of approved cement, admixture, curing etc. all complete . Payment shall be made as per the consumption of chemical grout. | Kg
119 | A1840 | Dismantling old existing reinforced/non-reinforced brickwork/ blockwork/ stone masonary work in mud/lime/ cement mortar at any level including clearing/cleaning, stacking the serviceable materials at plant site and disposal of unserviceable materials within a lead upto1km all complete. | CUM | 25 | 0 | 0 | 0.00042666
120 | 2000 | FENCING AND GATES: Fencing and gates including all labour, material (unless otherwise specified in BOQ/contract specification), equipment etc at all level as per specification, drawings and as directed by engineer - in - charge. | --
121 | A2003 | Supplying and erecting in position 2.4 m high PVC coated galvanised chain linked fencing of minimum 4 mm (including PVC coating ) of mesh size 75mm x 75mm. The diameter of the hot dip galvanised steel wire for chain link fencing excluding PVC coating shall not be less than 2.5 mm. Concertina of height of 600 mm at top of chain link fencing shall be provided with all accessories. Concertina shall be from tensile serrated galvanised wire (HTSW) made with wire diameter of 2.5 mm which will be stretched to 6m and attached on two strands of galvanised HTSSW (high tensile spring steel wire) of 2.5mm dia by means of clips at 1m interval. These two HTSSW strands will be attached to the fence posts/ angles with 12 mm security fasteners. Cost to include for GI hook bolts, rings & washers, hot dip galvanised tension wires, 25X6 mm GI flat stretcher bar at end posts etc. all complete. (Structural post shall be separately under ST No. 2007) | RM | 450 | 0 | 0 | 0.0056469
122 | 2007 | Supply and fixing of hot dip galvanised mild steel posts for fencing. Rate of zinc coating shall not be less than 710 g/m2 on steel posts. | MT | 12 | 0 | 0 | 0.007699
123 | 2009 | Supply, fabrication and installing in position and testing galvanised MS Gates out of channels, joists, angles, flats, plates, pipes, welded steel wire mesh & sheets including stiffners, bracings, fabricated hinges, MS Aldrops with locking arrangement, tempered steel pivot, guide track of MS Tee, bronze aluminium ball bearing arrangements, castor wheels, paintings etc. all complete. | MT | 8 | 0 | 0 | 0.0055529
124 | 2100 | WATER SUPPLY: Water supply work including men, material (unless otherwise specified in BOQ/contract specification), equipment etc. at all level as per specification, drawings and as directed by engineer - in - charge. Cement will be supplied by BHEL free of cost. | --
125 | 2101 | Providing and fixing in position tested heavy duty type chromium plated (CP) brass long neck bib cocks including sockets, union, nuts etc all complete - 15mm nominal bore. | EACH | 48 | 0 | 0 | 0.00025292
126 | 2102 | Providing and fixing in position heavy duty brass stop cock of approved quality including all specials etc all complete - 15mm nominal bore. | EACH | 60 | 0 | 0 | 0.00010115
127 | 2103 | Providing and fixing in position heavy duty brass full way valve with wheel of approved quality including all specials etc all complete for following sizes: | --
128 | a | 25mm nominal bore. | EACH | 7.2 | 0 | 0 | 2.0211e-05
129 | b | 50mm nominal bore. | EACH | 6 | 0 | 0 | 2.9827e-05
130 | Ac | 63mm nominal bore. | EACH | 1.2 | 0 | 0 | 1.9476e-05
131 | A2104 | Providing and fixing Galvanised MS pipes class B medium class conforming to IS:1239 pipes shall be concealed and painted with anticorrsive paint, complete for internal works with MS sockets, unions, elbows, tees, nipples etc and clamps including cutting and making good the walls etc all complete for following sizes: | --
132 | a | 15 mm nominal bore. | RM | 240 | 0 | 0 | 0.00082319
133 | b | 20 mm nominal bore. | RM | 240 | 0 | 0 | 0.00096374
134 | c | 25 mm nominal bore. | RM | 120 | 0 | 0 | 0.0005682
135 | d | 32 mm nominal bore. | RM | 80 | 0 | 0 | 0.00046848
136 | 2105 | Providing and fixing GI pipes class B complete for external work with GI sockets, unions, elbows, tees, nipples etc including trenching & refilling, anti-corrosive paint etc all complete for following sizes: | --
137 | a | 15 mm nominal bore. | RM | 60 | 0 | 0 | 0.00012561
138 | b | 20 mm nominal bore. | RM | 60 | 0 | 0 | 0.00014396
139 | c | 25 mm nominal bore. | RM | 60 | 0 | 0 | 0.00017689
140 | d | 50 mm nominal bore. | RM | 80 | 0 | 0 | 0.00038578
141 | Ae | 32 mm nominal bore. | RM | 120 | 0 | 0 | 0.00063245
142 | Af | 63 mm nominal bore. | RM | 60 | 0 | 0 | 0.00046079
143 | A2106 | Providing and fixing 450X 750 mm high square edge 6 mm thick float glass mirror of adequate width to match toilet lay-out and interior decor and as per spec. | EACH | 5 | 0 | 0 | 4.643e-05
144 | B2106 | Providing and fixing large size mirror of 6 mm thick float glass with wooden/ aluminum bead to match toilet lay-out and interior decor and as per spec. | SQM | 2 | 0 | 0 | 3.3129e-05
145 | 2107 | Providing and fixing 610mmx127mmx6mm thk clear glass with C.P Guard rails and mounted on C.P. brackets etc all complete. | EACH | 40 | 0 | 0 | 0.00019289
146 | 2108 | Providing and fixing 25 mm diameter stainless steel towel rails (600mm X 25mm) with C.P. mounting brackets all complete. | EACH | 12 | 0 | 0 | 5.6737e-05
147 | 2109 | Providing and fixing 20mm dia chromium plated M.S. pipes wall mounted towel rod with C.P. Brackets etc all complete. | EACH | 12 | 0 | 0 | 4.761e-05
148 | 2110 | Providing and fixing C.P. Soap holder mounted with C.P. screws etc all complete. | EACH | 20 | 0 | 0 | 6.6335e-05
149 | A2111 | Providing and fixing stainless steel liquid soap dispenser. Dispenser shall be round and easily revolving with removable threaded nozzle and mounted on C.P. brackets etc all complete. | EACH | 20 | 0 | 0 | 0.00016062
150 | A2112 | Providing and fixing wall mounted stainless steel paper holder with suitable cover cum cutter fitted with screws etc. all complete. | EACH | 20 | 0 | 0 | 9.286e-05
151 | 2113 | Providing and fixing chromium plated brass shower rose 100mm dia with 15 or 20 mm inlet dia all complete. | EACH | 3 | 0 | 0 | 1.1997e-06
152 | 2114 | Providing & fixing in position P.V.C. water tank of Syntex or approved equivalent including making all necessary inlet & outlet pipes, fixture, ball cocks, valves etc all complete for following capacities. GI pipes shall be paid separately under ST No. 2105. | --
153 | a | 500 litres capacity | EACH | 3 | 0 | 0 | 6.1842e-05
154 | b | 1000 litres capacity | EACH | 5 | 0 | 0 | 0.00020614
155 | c | 2000 litres capacity | EACH | 5 | 0 | 0 | 0.00041228
156 | d | 5000 litres capacity | EACH | 3 | 0 | 0 | 0.0006184
157 | A2115 | Providing and fixing SS grab bars, barrier-free access and appropriate fittings and fixtures for toilets for handicapped etc. all complete. | EACH | 3 | 0 | 0 | 6.2492e-05
158 | 2200 | SANITARY: Sanitary work including all labour, material (unless otherwise specified in BOQ/contract specification), equipment etc. at all level as per specification, drawings and as directed by engineer - in - charge. Cement will be supplied by BHEL free of cost. | --
159 | 2201 | Supply and fixing glazed vitreous china Wash Basin of approved make conforming to IS:2556 part 4 of oval shape with R.S. or C.I. brackets painted white, 15mm chromium plated brass hot & cold faucets with nylon washers, chromium plated brass chain with rubber plug, 32mm chromium plated brass bottle trap and waste of standard pattern, 32mm dia chromium plated brass trap unions, plastic connection pipe with chromium plated nuts, fittings, cutting and making good the walls where required etc all complete. | --
160 | a | White | EACH | 36 | 0 | 0 | 0.00085586
161 | b | Colored | EACH | 4.6 | 0 | 0 | 0.00011618
162 | 2202 | Providing and fixing approved vitreous china laboratory sink of size 600x400x200mm conforming to IS:2556 (part-5) with R.S. or C.I. brackets, chromium plated brass chain with rubber plug 40mm, 40mm CP brass waste and 40mm CP brass trap with necessaary union complete including painting the fittings, cutting and making good the wall where required etc. all complete. | EACH | 2.8 | 0 | 0 | 5.1704e-05
163 | 2203 | Providing and fixing stainless steel kitchen sink of size 610x510x200mm conforming to IS: 13983 including all fittings etc. all complete. | EACH | 2.8 | 0 | 0 | 8.8983e-05
164 | A2203 | Providing and fixing approved stainless steel sink with integrated drainboard as per IS:13983 of size 915x460x178mm with CI brackets, stainless steel chain with rubber plug 40mm, cp brass waste trap with necessary union complete including painting the fittings, cutting and making good the wall where required etc. all complete as per spec. | EACH | 4.6 | 0 | 0 | 0.00025399
165 | 2204 | Providing and fixing colour glazed vitreous china European type water closet conforming to IS:2556 with siphon, open front solid plastic seat and plastic cover, low level 12.5 litre PVC flushing cistern (same colour as WC) with valveless fittings, necessary C.P connections etc all complete. | --
166 | a | Floor mounted | EACH | 32 | 0 | 0 | 0.0010952
167 | b | Wall mounted | EACH | 4.6 | 0 | 0 | 0.00029616
168 | 2205 | Providing and fixing colour glazed vitreous indian type Orissa pattern (580x440mm) water closet conforming to IS:2556 part 3 with all fittings including foot rests, low level 12.5 litre PVC flushing cistern with valveless fittings, necessary C.P connections etc all complete. | EACH | 4.6 | 0 | 0 | 0.00016296
169 | 2206 | Providing and fixing white flat back glazed vitreous china urinals of size 440x265x355 mm with photo voltaic control flushing system as per IS:2556 (part 6, section 1) with flush pipes, lead pipes, gratings, traps and necessary C.P. fittings etc. all complete. | EACH | 28 | 0 | 0 | 0.0012016
170 | A2207 | Supply, laying and jointing UPVC pipes of Type B as per IS:13592 including bends, branches and all other necessary fittings, M.S. holder bats/ clamps, cutting and making good the walls and floors, jointing, testing etc all complete for following. | --
171 | a | 75mm dia pipes | RM | 40 | 0 | 0 | 0.00020078
172 | b | 110mm dia pipes | RM | 92 | 0 | 0 | 0.00058494
173 | c | 160mm dia pipes | RM | 92 | 0 | 0 | 0.00086971
174 | 2213 | Providing and fixing square mouth S.W Gully trap grade 'A' complete with CI grating, brick masonry chamber(Clay Brickwork in 1:6 mortar, 12mm plaster in 1:6 mortar & 1:2:4 Cement Concrete) and water tight CI cover with 300x300mm (inside). The weight of cover to be not less than 4.53 Kg and frame to be not less than 2.72 Kg etc all complete for following sizes: | --
175 | a | 100x100mm P or S Type. | EACH | 20 | 0 | 0 | 0.00018646
176 | c | 150x150mm P or S Type. | EACH | 20 | 0 | 0 | 0.00020889
177 | 2214 | Providing and fixing C.I. floor traps size 100 mm Inlet and 100 mm Outlet Sand Cast Iron S&S as per IS: 1729 with C.P jalli all complete. | EACH | 40 | 0 | 0 | 0.00033403
178 | 2215 | Providing and fixing 100mm heavy duty UPVC floor traps with 100 mm inlet and 100 mm outlet & C.P jalli all complete. | EACH | 20 | 0 | 0 | 0.00016278
179 | 2216 | Providing and installing approved brand single tap water cooler of 80 L cooling capacity all complete. | EACH | 10 | 0 | 0 | 0.0021021
180 | 2217 | Providing and installing approved brand single tap water cooler of 150 L cooling capacity all complete. | EACH | 2.8 | 0 | 0 | 0.00073307
181 | 2218 | Providing and fixing white viterous urinal partitions of size 675x325x85mm all complete. | EACH | 20 | 0 | 0 | 0.00018458
182 | 2219 | Providing and fixing eye and face drinking water fountain (combined unit with receptacle conforming to IS: 10592) all complete as per specification. | EACH | 2.8 | 0 | 0 | 0.00044147
183 | A2221 | Providing and fixing Cast Iron Pressure Pipes of Class LA as per IS:1536 for external work with all gaskets, jointing, hydro testing etc. complete including trenching & refilling, anti-corrosive paint etc all complete for following sizes: | --
184 | a | 200 mm nominal bore. | RM | 480 | 0 | 0 | 0.013492
185 | b | 300 mm nominal bore. | RM | 40 | 0 | 0 | 0.0022086
186 | 2300 | STRUCTURAL WORKS: Structural steel works including all labour, material (unless otherwise specified in BOQ/contract specification), equipments unless otherwise specified, transportation, handling etc. at all level as per specification, drawings and as directed by engineer - in - charge. | --
187 | A2301 | Fabrication,erection and alignment of structural steel with mild steel rolled section / built up section / combination of both conforming to IS:2062, pipes conforming to IS:1161/ IS:1239, chequered plate conforming to IS: 3052, mild steel rounds, monorails, stays, safety chains, ladders, MS grating etc. in columns, beams, gantry girders, bunkers, silos, hoppers, roof trusses, portals, laced purlins, space frames,hangers, struts, monorails, galleries, stiffeners, wall beams, sheeting runners, brackets, stub columns, bracings, cleats, trestles, base plates, splice plates, chequered plate flooring, decking and seal plates, steel frame grid over false ceiling, walkway platforms, ladders, stairs, stringers, treads, landings, hand-rails etc, connection design & preparation offabrication drgs, collection of steel from stores, fabrication, straightening, cutting, bending, rolling, grinding, machining, drilling, welding, electrodes and other consumables, alignment, erection bolts & nuts (weight of erection bolts, nuts and welds not payable), assembly, edge preparation, preheating (min preheat and interpass temperature of20 degree C for welding over 20 mm and upto 40 mm & 66 degree C for welding over 40 mm and upto 63 mm & 110 degree C for thickness over 63 mm & use of low hydrogen/ radiogenic electrodes), post heating, testing of welders, inspection of welds, visual inspection, non destructive and special testing, rectification and correction of defective welding works, production test plate, inspection and testing, erection scheme, protection against damage in transit, stability of structures, installation of temporary structures, setting column bases, rectification, dismantling and removal of all temporary structures (weight of temporary structures not payable), return of surplus / waste steel materials to store etc all complete. Including appointment of a separate agency, approved by BHEL, for review and approval of fabrication drgs, in consultation with BHEL. (Rate shall be exclusive ofsurface preparation) (Structural steel for the above shall be supplied by BHEL free of cost as per the terms and conditions specified elsewhere in the contract) | --
188 | a | For Built up sections composed of Structural plates only (Grade E250) including stifeners e.g. plated columns, girders, etc. (other than coal bunker) | MT | 0.5 | 0 | 0 | 0.00011294
189 | 2307 | Supplying, fabrication, erection and alignment of factory made electroforged galvanised grating units with mild steel having minimum galvanisation conforming to IS:2062 in flooring, platforms, drain and trench covers, walk-ways, passages, staircases with edge binding strips and anti-skid nosing in treads etc. including fixing clamps, fittings, fixtures, all taxes, duties, packing, grinding, drilling, welding, edge preparation, etc. all complete. | --
190 | a | Minimum galvanisation of 610 g/sqm | MT | 2 | 0 | 0 | 0.0012071
191 | A2308 | Supplying, fabrication, erection and alignment of factory made welded grating units with mild steel conforming to IS:2062 in flooring, platforms, drain and trench covers, walk- ways, passages, staircases with edge binding strips and anti-skid nosing in treads etc. including 2 coats of redoxide zinc-chromate primer (one coat at shop and one coat after erection), fixing clamps, fittings, fixtures, all taxes, duties, packing, grinding, drilling, welding, edge preparation, etc. all complete. | MT | 0.5 | 0 | 0 | 0.0004894
192 | 2320 | Supply, fabrication and fixing of stainless steel pipe hand railing conforming to SS 409 of 32 mm/40 mm dia including transportation, loading/unloading etc. all complete.. | MT | 4.8364 | 0 | 0 | 0.010253
|  | Total Price (In Rs.) |  |  |  |  | 1
Total Price (In Words)
Note: (1) The above Quoted Price shall be excluding of GST, GST shall be paid at actual. (2) Bidders to quote their most competitive price in Blue Colour Cell.(overall price in Total Price) (3) Kindly submit this price bid with signature and sealed of authorized signatory preferebly in pdf format. (4) Evaluation shall be done on overall L1 basis, Item was rate shall be back calculated as per the weightage provided.