## PB
Bharat Heavy Electricals limited Power Sector - Southern Region
Project - 5X800MW Yadadri TPS
YTPS:SCT:202407-197
VOLUME-II (PRICEBID)
JOB Supply and Application of Glass flake lining for Duct from ID Fan to chimney inlet via Flue Gas Desulphurization (FGD) plant outlet duct for TSGENCO Yadadri (5X800MW) Thermal Power Plant. Of all 5 Units
Bidder's Name
Sl No | Description of item | UOM | No | QTY | Rate / Sq mtr | Amount
A1 | Supply and Application of Glass flake lining for Duct from ID Fan to chimney inlet via Flue Gas Desulphurization (FGD) plant outlet duct for TSGENCO Yadadri (5X800MW) Thermal Power Plant. Of all 5 Units | Sq mtr |  | 7875
TOTAL PRICE
TOTAL PRICE IN WORDS
GST - EXTRA …..... (GST Percentage to be mentioned)
SIGNATURE & SEAL OF AUTHORISED PERSON
Name

## Unpriced bid
Bharat Heavy Electricals limited Power Sector - Southern Region
Project - 5X800MW Yadadri TPS
YTPS:SCT:202407-197
VOLUME-II (UNPRICED BID)
JOB Supply and Application of Glass flake lining for Duct from ID Fan to chimney inlet via Flue Gas Desulphurization (FGD) plant outlet duct for TSGENCO Yadadri (5X800MW) Thermal Power Plant. Of all 5 Units
Bidder's Name
Sl No | Description of item | UOM | QTY | Quoted / Not Quoted
1 | Supply and Application of Glass flake lining for Duct from ID Fan to chimney inlet via Flue Gas Desulphurization (FGD) plant outlet duct for TSGENCO Yadadri (5X800MW) Thermal Power Plant. Of all 5 Units | Sq mtr | 7875
SIGNATURE & SEAL OF AUTHORISED PERSON
Name

## TB (hidden)
Bharat Heavy Electricals limited Power Sector - Southern Region
Project - 5X800MW Yadadri TPS
YTPS:SCT:202404-192
(UNPRICEBID)
JOB:Construction of 2 Nos Store Shed Civil Foundation for wool storage purpose at yadadri site
Bidder's Name
Sl No | Description of item | UOM | No | QTY | Rate | Amount | Weightage for amount of each item (Nearest to the 7 decimal points) w.r.t the total amount
A1 | Earth work in excavation in soft rock (rock without any recovery of excavated materials in the form of hard stone/boulder) including weathered rock which can be excavated by means of crow bar, pick axe, pneumatic rock breaker attachment with excavator machine etc but does not require chiselling or blasting including setting out, levelling, dewatering (wherever required), shoring & strutting (wherever required), dressing the sides & bottom, all lifts, ramming/compacting the excavated bottom, stacking, disposal of surplus excavated materials within a lead upto 1 Km, spreading / levelling of disposed materials etc all complete. | Cum | 2 | 706.02 | 0 | 0 | 0.053633
A2 | Earthwork in Back filling upto any depth below ground level around foundations, plinths, trenches, drains etc. to proper grade and level in layers not exceeding 250mm loose thickness using/ withÂ selectedÂ materials from stacked earth available within a lead upto 1 Km and compacted as specified including re-excavation of stacked earth, breaking of oversized rocks, sorting & segregationÂ of rock pieces of size less than 150mm through mechanical means, watering, ramming/compaction by manual/mechanical means, dressing etc | Cum | 2 | 775.5683 | 0 | 0 | 0.048298
A3 | Providing and Filling in trenches, plinths, area paving and other underground structures with graded stone aggregate of size range 63 mm to 45 mm in layers not exceeding 230 mm in thickness including breaking of stone boulders to required sizes, filling the interstices with selected sand and compacting to 85 % of original volume of stone stack for all lifts etc. all complete. Payment shall be made for the measurement of the volume of the compacted fill. | Cum | 2 | 212.52 | 0 | 0 | 0.19166
A4 | Concrete of grade M15 (1 part cement, 2 part sand, 4 parts of 20 mm graded aggregate by volume) as lean concrete, levelling course, mud mat under and around foundations/floors at any depth below finished floor level etc. | Cum | 2 | 113.7188 | 0 | 0 | 0.26618
A5 | Concrete of grade M20 (1 part cement, 1.5 part sand, 3 parts of 20 mm graded aggregate by volume) under floors, paving, plinth protection, pipe encasing etc | Cum | 2 | 56.133 | 0 | 0 | 0.14222
A6 | Fairface form work with good quality water proof ply wood of minimum 12mm thickness and smooth surface below finished ground floor level for foundations, footings, base of columns, walls, columns, pilasters, beams, mass concrete, trenches etc.including chamfering of edges as per drawing, specification and instruction of engineer in charge.. | Sqm | 2 | 386.58 | 0 | 0 | 0.10637
A7 | Transportation, straightening, cutting, bending, placing in position at all level, binding in position of steel reinforcements of TMT steel of grade Fe-500D or 500EQR confirming to IS:1786 including cost of binding wire, labour, scaffolding, transportation to & from stores etc complete all as per specifications, drawings and as directed by Engineer.(BHEL to supply steel free of cost) | MT | 2 | 2.8233 | 0 | 0 | 0.019715
A8 | Providing brick work in cement mortar 1:6 (1 part cement : 6 parts coarse sand) in walls, chambers etc. in thickness varying from 230mm to 460mm at all depths, places and positions below plinth including raking out joints, curing, scaffolding etc. complete excluding plastering and painting.Using fly ash lime bricks confirming to IS 12894 with crushing strength of 75 kg/cm2(including cost of cement for brick making) | Cum | 2 | 56.12 | 0 | 0 | 0.17192
| TOTAL LUMPSUM PRICE | [5 empty] | 1
TOTAL LUMPSUM PRICE IN WORDS
GST - EXTRA …..... (GST Percentage to be mentioned)
Note: Vendor to input "total lumpsum price" in Blue cell only. Prices for A1 to A8 will be calculated as per weightages.
SIGNATURE & SEAL OF AUTHORISED PERSON
Name