## Technical Bid
Technical Bid SCT 202203-86
Price schedule for relocating the the existing 11KV overhead line & AB switch at water plant area near to FGD area.
A) Dismantling of existing 11KV OH line
Sl.No | Item Description | UNIT | Quoted / Not Quoted
1 | Dismantling of 11KV, 3 phase over head lines comprising of 1.11KM of ACSR raccoon conductor, 10 nos of cross arms including top fittings (I clamp), 11 sets of insulators (Disc & pin), 13 nos. of 9.1mtr long PSCC poles (Lumpsum rate to be quoted) | Lumpsum
2 | Erection of 9.1 M long pre-stressed cement concrete poles (PSCC).The erection includes excavation of earth of size 0.8x08x1.5M depth grouting with concrete of ratio 1:4:8 for size of 0.8x0.8x1.5M depth including supply of cement, sand, metal etc for the foundation and Coping of poles by 1 feet hight | Nos.
3 | Erection of stay sets | Nos.
4 | Erection of 11KV V Cross arms/Straight Arm with suitable back clamps including Alu. Painting as per IE specification | Nos.
5 | Erection of 11KV top fittings (I Clamp) with suitable back clamps including Alu. Painting as per IE specification. | Nos.
6 | Erection of 11KV disc insulator with fixing & conductor and holding clamp as per ISS 3188/1965 &IEC 309/1969/Latest.( 3nos per set) | set
7 | Erection of 11KV pin insulator with pins as per ISS 2544/1963 AMD 125&IEC 168/1969 Latest.( 3nos per set) | set
8 | stringing of 7/4.09 ACSR Raccoon conductors as per IS 398/1961. (To meet 3 lines of 0.4KM) | KM

## Price schedule
Price Schedule SCT 202203-86
Price schedule for relocating the the existing 11KV overhead line & AB switch at water plant area near to FGD area.
A) Dismantling of existing 11KV OH line
Sl.No | Item Description | UNIT | Qty | Rate | Total | Weightage
1 | Dismantling of 11KV, 3 phase over head lines comprising of 1.11KM of ACSR raccoon conductor, 10 nos of cross arms including top fittings (I clamp), 11 sets of insulators (Disc & pin), 13 nos. of 9.1mtr long PSCC poles (Lumpsum rate to be quoted) | Lumpsum | 1 | 0 | 0 | 0.45326
2 | Erection of 9.1 M long pre-stressed cement concrete poles (PSCC).The erection includes excavation of earth of size 0.8x08x1.5M depth grouting with concrete of ratio 1:4:8 for size of 0.8x0.8x1.5M depth including supply of cement, sand, metal etc for the foundation and Coping of poles by 1 feet hight | Nos. | 14 | 0 | 0 | 0.32867
3 | Erection of stay sets | Nos. | 3 | 0 | 0 | 0.026432
4 | Erection of 11KV V Cross arms/Straight Arm with suitable back clamps including Alu. Painting as per IE specification | Nos. | 12 | 0 | 0 | 0.026913
5 | Erection of 11KV top fittings (I Clamp) with suitable back clamps including Alu. Painting as per IE specification. | Nos. | 12 | 0 | 0 | 0.018551
6 | Erection of 11KV disc insulator with fixing & conductor and holding clamp as per ISS 3188/1965 &IEC 309/1969/Latest.( 3nos per set) | set | 9 | 0 | 0 | 0.073313
7 | Erection of 11KV pin insulator with pins as per ISS 2544/1963 AMD 125&IEC 168/1969 Latest.( 3nos per set) | set | 4 | 0 | 0 | 0.0030757
8 | stringing of 7/4.09 ACSR Raccoon conductors as per IS 398/1961. (To meet 3 lines of 0.4KM) | KM | 1.2 | 0 | 0 | 0.069781
| Total |  |  |  |  | 1
GST - EXTRA ……….%
SIGNATURE & SEAL OF AUTHORISED PERSON
NAME:
Vendor to enter total price. Price breakup will be calculated as per weightage.