## SUPPLY,E&C
2 X 660 MW NTPC TALCHER TPP
SUGGESTIVE PRICE SCHEDULE FOR COOLING TOWER
ENQUIRY NO : PE/PG/HER/E-7179/2022 Dated 01.02.2023
|  |  |  | SUPPLY |  |  |  |  | CIVIL and E&C |  | GRAND TOTAL
SL NO | ITEM DESCRIPTION | UOM | TOTAL QTY | UNIT EX-WORKS PRICE EXCLUDING GST (INR) | TOTAL EX- WORKS PRICE EXCLUDING GST (INR) | FREIGHT IN % | FREIGHT IN INR | TOTAL FOR SITE PRICE INCLUDING FREIGHT EXLCLUDING GST (INR) | UNIT PRICE FOR CIVIL and E & C (including PG TESTING CHARGES and Trial run,etc.) (INR) | TOTAL PRICE FOR CIVIL and E & C (including PG TESTING CHARGES and Trial run,etc.) (INR) | Total Lumpsum price for supply, civil works and E&C (including PG TESTING CHARGES and Trial run,etc.) excluding GST (INR)
1 | Prices for Two (2) nos. Natural Draft Cooling Tower to be covered under the following two heads only) | NO | 2 | [7 empty] | 0
1.1 | Total Price for Design, Manufacture, Inspection/ Testing, Supplies, Packing for transportation & delivery complete with commissioning spares, special tools and tackles, all mandatory spares, accessories & equipments as specified and as necessary for completion for Two (2) numbers Cooling Tower. (SUPPLY & MS) |  |  | 0 | 0 | 0% | 0 | 0 |  |  | 0
1.2 | Total price for civil & structural work (excluding supply of Cement and reinforcement steel for CT), erection & commissioning,including receipt at site, handling, storage, trial run, PG test, handing over etc. complete with all accessories as per the specification for Two nos (02) of Cooling Tower (CIVIL WORKS & E&C) | [7 empty] | 0 | 0 | 0
2 | BREAK UP OF PRICES
2.1 | Break up of Sr.No. 1.1
a) | Design, manufacture and supply of following :
a1) | Complete mechanical equipments |  |  |  | 0 |  | 0 | 0
a2) | Complete electrical and C&I equipments |  |  |  | 0 |  | 0 | 0
a3) | Mandatory Spares (Break up as per Annexure-I) |  |  | 0 | 0 |  | 0 | 0
2.2 | Break up of Sr.No. 1.2
b) | Complete Civil works excluding supply of Cement and reinforcement steel (Refer Note i and ii) | [8 empty] | 0
c) | Erection & Commissioning of following :
c1) | Complete mechanical equipments | [8 empty] | 0
c2) | Complete electrical and C&I equipments | [8 empty] | 0
3 | Cement & Reinforcement steel requirement (Free issue as per NIT). Bidder to indicate Total BOQ for two (02) nos. CT as follows for determining the evaluation cost of CT.
| Description | TOTAL QTY (MT) for 01 No Cooling Tower |  | Rate/MT | [6 empty] | Total Cost of Free Issue Material for 2 no. CTs
3.1 | Cement |  |  | 6429 | [6 empty] | 0
3.2 | Reinforcement Steel |  |  | 57558 | [6 empty] | 0
NOTES | i) Bidders Total price shall be determined after adding cost of Cement at Rs 6,429/- per MT (excluding GST )(as per Terms & conditions), in his total quoted prices at S. No. 1 above.
ii) Bidders Total price shall be determined after adding cost of reinforcement steel at Rs 57,558/- per MT (excluding GST )(as per Terms & conditions), in his total quoted prices at S. No. 1 above.
iii) Bidder to enter values in Highlighted Blue cells only.

## MS
Annexure-I
LIST OF MANDATORY SPARES
MECHANICAL SPARES
| SL.no | Description | Qty | TOTAL EX- WORKS PRICE (INR)
| (i) | Butterfly valve complete assembly (Header isolation) | 01 nos
| (ii) | Spare for Butterfly valves for ezch size :
|  | a) Valve discs | 1 no
|  | b) Shaft | 1 no
|  | c) Bearing bushes | 1 set
|  | d) Seals | 1 set
|  | e) Gear box units for valve | 1 set
|  | f) Gear box internals with shaft | 1 set
|  | g) Bearing for Gear box unit for valves | 1 set
| (iii) | Tower internals :
|  | a) Water spray nozzle | 2000 nos
|  | b) Fills (other than concrete fills ) | 10% of total population of one tower
|  | c) Drill eliminator | 10% of total population of one tower
|  | d) Internal distribution pipes (along with end caps & couplings to join mandatory spare pipeline quantity in line with design of CT) | If running length is more than 25000 M - 2000 M of each type & size If running length is less than 25000 M - 1500 M of each type & size If running length is less than 10000 M (More than 5000 M) - 500 M of each type & size For rest 100 M
CONTROL & INSTRUMENTATION SPARES
| SL.no | Description | Qty
| A | PROCESS CONNECTION PIPING (FOR IMPULSE PIPING/TUBING, SAMPLING PIPING/TUBING AND AIR SUPPLY PIPING AS APPLICABLE)
| (i) | Valves of all types | 20 Nos. of each type and model
| (ii) | 2 way, 3 way, 5 way valve manifolds | 10 Nos. of each type, class, size and model
| (iii) | Fittings | 100 Nos. of each type
| (iv) | Purge meters | 20 Nos. of each type and model
| (v) | Filter regulators | 20 Nos. of each type and model
| B | Electrical Actuators
| 1 | Actuators | 1 no. of each type and rating
| 2 | Power unit for modulating actuator | 2 nos. of each type
| 3 | DC-DC unit / Power Units | 2 nos. of each type
| 4 | Electronic cards | 2 nos. of each type
| 5 | Position feedback transmitters | 2 nos. of each type
| 6 | Control Unit | 2 nos. of each type
| 7 | Torque And limit switch assembly of each unit | 2 nos. of each type
| 8 | Electronic PCB of all types | 10% of each type & model
| 9 | Absolute Encoder (replaceable part) | 5% of each type & model
| 10 | Electronic Torque sensor | 5% of each type & model
| C | Temperature elements
| (i) | RTD's* | 1 no. of each type
| (ii) | Thermo well | 1 no. of each type
|  | * (With head assembly, terminal block and nipple) | ** (to be divided into various insertion lengths in proportion to
| D | Local Indicators (Non-Electrical type) -As applicable for the package as per the following items
| (i) | Temperature gauges | 1 no. of each range and type
| (ii) | Pressure gauges | 1 no. of each range and type
| E | Process Actuated Switch Devices -As applicable for this package, as per the following items
| (i) | Pressure switches | 1 no. of each range and type
| (ii) | level switches | 1 no. of each range and type
| F | Limit Switches (for Pneumatic Valves and Manual valves) | 2 no. of each type
| Total |  |  | 0
Notes
1 | Unless stated otherwise a ‘set’ means items or sub-items required for each type/size range of the assembly/ sub-assembly, required for replacement in one main equipment. It is further intended that the assembly/ sub-assembly which have different orientation (like left hand or right hand, top or bottom), different direction of rotation or mirror image positioning or any other reasons which result in maintaining two different sets of the spares to be used for the subject assembly/ sub-assembly, these shall be considered as different types of assembly/ subassembly.
2 | Wherever quantity has been specified as percentage (%), the quantity of mandatory spares to be provided by contractor shall be the specified percentage (%) of the total population of the plant. In case the quality so calculated happens to be a fraction, the same shall be rounded off to next higher whole number.
3 | Whenever the quantities have been indicated for each type, size, thickness, material, radius, range etc., these shall cover all the items supplied and installed and the breakup for these shall be furnished in the bid.
4 | In case spares indicated in the list are not applicable to the particular design offered by the bidder, the bidder should offer spares applicable to offered design with quantities generally inline with the approach followed in the above list.
5 | Price of each and every item is to be given separately

## Annexure-II Deviation Sheet)
ANNEXURE-II DEVIATION SHEET (COST OF WITHDRAWAL)
PROJECT:- | [5 empty] | 2 X 660 MW NTPC TALCHER TPP STAGE-III
PACKAGE :- | [5 empty] | NDCT (COOLING TOWER)
TENDER ENQUIRY :- | [5 empty] | PE/PG/HER/E-7179/2022 Dated 01.02.2023
NAME OF THE BIDDER
Sl. No. | Volume/Section | Page No. | Clause No. | Technical Specification/Tender Document No | Complete Description of Deviation | Cost of withdrawal of deviation to be entered by the bidder in | Reference of price Schedule of which Cost of Withdrawal of Deviation is applicable | Nature of cost of withdrawal of deviation (Positive/Negative) | Reasons for quoting deviation
1 | TECHNICAL DEVIATION
1.01
1.02
1.03
1.04
1.05
1.06
1.07
1.08
2 | COMMERCIAL DEVIATION
2.01
2.02
2.03
2.04
2.05
2.06
2.07
2.08
NOTES: 1. Cost of Withdrawal of deviation will be applicable on the basic price (i.e. excluding taxes, duties & freight) only. 2. All the bidders have to list out all their technical & commercial deviations (if any) in details in the above format. 3.Any deviation not mentioned above and shown separately or found hidden in offer, will not be taken cognizance of. 4.Bidder shall submit duly filled unpriced copy of above format indicating "quoted" in "cost of withdrawl of deviation" column of the schedule above along with their Techno-commercial offer, wherever applicable. In absence of same, such deviation(s) shall not be considered and offer shall be considered in total compliance to NIT. 5. Bidder shall furnish price copy of above format along with price bid. 6.The final decision of acceptance/ rejection of the deviations quoted by the bidder shall be at discretion of the Purchaser. 7.Bidders to note that any deviation (technical/commercial) not listed in above and asked after Part-I opening shall not be considered. 8. For deviations w.r.t. Credit Period, Liquidated damages, Firm prices if a bidder chooses not to give any cost of withdrawl of deviation loading as per Annexure-VII of GCC, Rev-07 will apply. For any other deviation mentioned in un-priced copy of this format submitted with Part-I bid but not mentioned in priced copy of this format submitted with Priced bid, the cost of withdrawl of deviation shall be taken as NIL. 9. Any deviation mentioned in priced copy of this format, but not mentioned in the un-priced copy, shall not be accepted. 10. All techno-commercial terms and conditions of NIT shall be deemed to have been accepted by the bidder, other than those listed in unpriced copy of this format. 11. Cost of withdrawl is to be given seperately for each deviation. In no event bidder should club cost of withdrawl of more than one deviation else cost of withdrawl of such deviations which have been clubbed together shall be considered as NIL. 12. In case nature of cost of withdrawl (positive/negative) is not specified it shall be assumed as positive. 13. In case of descrepancy in the nature of impact (positive/ negative), positive will be considered for evaluation and negative for ordering.