## Detailed BOQ
E-Tender Specification No: BHE/PW/PUR/LRPT2-RWR1-LG/2914
For the convenience of bidders, BHEL has issued this Revised-excel sheet with all requisite formulae as detailed above. However this excel sheet shall not form part of contract document.
Job Description; Civil Works of Raw Water Reservior-1 & Levelling and Grading except Block-1 at 2x800 MW NTPC Lara Stage-II
| ST No. | Description of item | Unit | Qty | Rate | Amount | % Weightage
| A-1 | Supervision Services for PMX (Suppying Civil Engineers Diploma Holder having relevant experience of 5+ year of / Degree Engineer having relevan Experiance of 3+ years in the field of Civil work execution, Quality or Planning, BHEL will utilize the services of Engineers as per requirement with in plant premises In any area of work. Oppointment of engineer will be done after approval from BHEL. (All statuatory compliances, accomodation,Transportation of engineer etc will be in the scope of Sub- contractor) | Man-Month | 60 | 0 | 0 | 0.17903
| A-2 | Handling at site stores / storage yard, transporting to site, Fabrication,inspection, preassembly, erection, alignment, welding, NDT, fixing of supports, Fixing of butterfly valve or any other type of valve, water flushing, hydro testing, surface finish, supply & application of primer & finish paints/ Anti corrosive / Wrapping and coating as applicable including labelling & flow direction on the piping, pre-commissioning for piping and its associated items, etc. as directed by Engineer-in-Charge. (Pipe Size - Any Higher Dia/ 1200NB/900NB/ 800NB/ 600NB/250NB/ 200NB/ 150NB/ 100 NB/ 25NB) 1. Pipe upto and including 150 NB shall be Carbon Steel , ERW IS:1239 (Heavy Duty) 2. Pipe 200 NB & above shall be Carbon Steel and Welded as per IS-3589 fabricated from Carbon Steel plates as per IS:2062 Gr-B Design Pressure for CW Piping: 5 Kg/ Sq.cm Design Pressure for ACW Piping: 7. 5 Kg/ Sq.cm Payment Term: i. Pre-Assembly: 25% ii. Erection/ Alighnment: 10% iii. Welding: 25% iv. NDT: 15% v: Hydro Test: 10% | MT | 50 | 0 | 0 | 0.15134
| 1 | Cutting of trees having girth more than 300 mm measured at a height of 1m above ground level including removal of roots, stacking the seviceable material like trunks,branches etc at specified area within the plant boundary and disposal of unseviceable parts/materials witthin a lead upto 1km etc all complete. |  | 0 |  | 0
2601 | a | 300 mm upto 600 mm girth. | EACH | 25 | 0 | 0 | 0.0013516
2602 | 2 | Earth work in stripping of top soil upto a maximum depth of 0.30m below ground level so as to exclude all debris, grass, vegetation, bushes, trees having girth upto 300 mm including roots and organic materials etc for leveling and grading including dressing to specified levels & grades and compacting the graded/stripped surface by manual/mechanical means, disposal of stripped materials within a lead upto 1km etc all complete as per specification, drawing and as directed by the engineer-in-charge. | SQM | 1038185 | 0 | 0 | 2.5458
2603 | 3 | Earth work in excavation upto any depth below ground level in all types of soil including moorum, ash which can be excavated by any means for grading including setting out, levelling, dewatering (wherever required), dressing the sides & bottom, levelling to grade, all lifts, ramming/compacting the excavated bottom/graded surface, stacking/disposal of surplus excavated materials within a lead upto 1km, spreading/levelling of disposed materials etc all complete as per specification, drawing and as directed by the engineer-in-charge. | CUM | 1432251.9728 | 0 | 0 | 14.0482
2608 | 8 | Earth work in filling upto any depth below ground level for grading to proper grade and level in layers not exceeding 300mm compacted thickness so as to achieve at least 95% maximum dry density as per IS-2720 (Part-VIII) with selected approved soil/soft rock directly from excavation within a lead upto1km and compacted as specified including dewatering if required, sorting, spreading, breaking clods, watering, ramming/compaction by manual/mechanical means, dressing, finishing to required lines, grades and slopes, tesing etc all complete as per specification, drawing and as directed by the engineer for the following. | CUM | 1432251.9728 | 0 | 0 | 6.8569
A2609 | A9 | Earth work in filling upto any depth below ground level for grading to proper grade and level in layers not exceeding 300mm compacted thickness so as to achieve at least 95% maximum dry density as per IS-2720 (Part-VIII) with selected approved soil/soft rock from compulsorily excavated earth (SOIL SHALL BE EXCAVATED FROM RAW WATER RESERVOIR AREA) available within a lead upto 2km and compacted as specified including re-excavation of stacked earth, all lifts, sorting, spreading, breaking clods, watering, ramming/compaction by manual/mechanical means, dressing, finishing to required lines, grades and slopes, tesing etc all complete as per specification, drawing and as directed by the engineer for the following. | CUM | 163599.8077 | 0 | 0 | 2.0058
2610 | 10 | Extra over ST No. 1 to A9 for carriage of unserviceable material/earth for every 500m or part thereof beyond an initial lead of 1km. |  | 0 |  | 0 | 0
2610 | a | Carriage for stacking/ backfilling of serviceable material/ earth |  | 0 |  | 0 | 0
2610 | b | Carriage for disposal of serviceable/unserviceable material/ earth | CUM | 311455.5 | 0 | 0 | 0.32731
A2612 | 12 | Providing and laying 300mm thick stone pitching including caulking with 1 cement: 4 sand mortar on the slopes of earth fill/cut with approved quality of rock fragments including materials, testing, necessary excavations if any, compaction etc all complete as per specification, drawing and as directed by the engineer. Payment Terms: 1) On receipt of material at site - 60% 2) Balance on execution as per item description | CUM | 18913.4763 | 0 | 0 | 5.9298
| 14 | Concrete of grade M10 (1 part cement, 3 part sand, 6 parts of 40 mm graded aggregate by volume) as lean concrete, levelling course, mud mat under and around foundations/floors at any depth below finished floor level etc. (Cement shall be issued by BHEL free of cost as per TCC) 1) On receipt of sand at site (for accepted quantity) - 10% 2) On receipt of aggregate at site (for accepted quantity) - 40% 3) Balance on execution as per item description | CUM | 395.2764 | 0 | 0 | 0.15896
| 15 | Providing and laying Design Mix cement concrete conforming to IS:456 & IS 10262-2009 for reinforced concrete works with coarse sand and graded hard stone aggregate of 20mm nominal size at all level below / above finished floor level, any shape, position or thickness etc complete including use of plasticizer/ superplasticizer conforming to IS:9103 (latest) to achieve required slump in concrete all complete as per specification & drawing for the following. (Cement shall be issued by BHEL free of cost as per TCC) 1) On receipt of sand at site (for accepted quantity) - 10% 2) On receipt of aggregate at site (for accepted quantity) - 40% 3) Balance on execution as per item description |  | 0 |  | 0 | 0
| a | M25 Grade | CUM | 1582.1056 | 0 | 0 | 0.69351
2616 | 16 | Fairface form work with good quality water proof ply wood of required thickness and smooth surface above finished ground floor level for columns, beams, suspended floors, roofs, lintels, cantilevers, staircases, landings, balconies, domes, arches, circular overhead tanks etc. for all heights. | SQM | 11980.8 | 0 | 0 | 0.87296
| A17 | Transportation, straightening, cutting, bending, placing in position at all level, binding in position of steel reinforcements of TMT steel bars of grade Fe- 500 conforming to IS 1786 (minimum elongation shall be 14.5%). including cost of reinforcement steel, binding wire, labour, scaffolding, transportation to & from stores etc complete all as per specifications, drawings and as directed by Engineer. (BHEL to supply steel free of cost) | MT | 158.7106 | 0 | 0 | 0.19459
|  | EARTHERN RAW WATER RESERVOIR |  | 0 |  | 0 | 0
| 1 | Earth work in stripping of top soil for minimum depth of 300 mm below ground level so as to exclude all debris, grass, vegetation, bushes, trees having girth upto 300mm including roots and organic materials etc including dressing to specified levels & grades and compacting the graded/stripped surface by manual/mechanical means, disposal of stripped materials within a lead upto 1km etc all complete as per specification, drawing and as directed by the engineer-in-charge. | Sq.m | 87662 | 0 | 0 | 0.21496
| 2 | Earth work in excavation upto any depth below ground level in all types of soil including moorum, ash which can be excavated by any means inside reservoir/ash pond area and for foundation of reservoir/ash pond embankment and cut-off trench including site clearance, setting out, levelling, dewatering (wherever required), shoring & strutting (wherever required), dressing the sides & bottom, levelling to grade, all lifts, ramming/compacting the excavated bottom, stacking/disposal of surplus excavated materials within a lead upto 1km, spreading/levelling of disposed materials etc all complete as per specification, drawing and as directed by the engineer-in-charge. | CUM | 1038110 | 0 | 0 | 10.1823
| 3 | Earth work in excavation upto any depth below ground level in soft rock (rock without any recovery of exacavated materials in the form of hard stone/boulder) including weathered rock which can be excavated by means of crow bar, pick axe, pneumatic rock breaker attachment with excavator machine etc (but does not require chiselling or blasting) inside reservoir area and for foundation of reservoir embankment and cut-off trench including setting out, levelling, dewatering (wherever required), dressing the sides & bottom, all lifts, ramming/compacting the excavated bottom, stacking/disposal of surplus excavated materials within a lead upto 1km, spreading/levelling of disposed materials etc all complete as per specification, drawing and as directed by the engineer-in-charge. | CUM | 31889 | 0 | 0 | 0.56226
| B4 | Earth work in excavation upto any depth below ground level in hard rock requiring controlled blasting including wedging, line drilling, pre shearing etc inside reservoir area and for foundation of reservoir embankment and cut-off trench as required for grading, setting out, levelling, dewatering (wherever required), dressing the sides & bottom, all lifts, necessary licenses/statuatory clearances for blasting, supply, storage & handling of blasting materials, stacking/disposal of surplus excavated materials within a lead upto 1km, spreading / levelling of disposed materials etc all complete as per specification, drawing and as directed by the engineer-in-charge. | CUM | 24271 | 0 | 0 | 0.81621
| A4 | Earth work in embankment filling/bed filling upto any level below/above ground level in layers not exceeding 300 mm compacted thickness with selected approved soil from compulsorily excavated soil available within a lead upto 1km and compacted so as to achieve atleast 98% of maximum dry density (Standard Proctor Test) as per IS:2720, Part-7 including setting out, re-excavation of stacked earth, sorting, handling, spreading, breaking clods, watering, ramming/compaction by manual/mechanical means, dressing, finishing to required lines, grades and slopes, tesing, dewatering if required, all lifts etc all complete as per specification, drawing and as directed by the engineer-in-charge. | CUM | 335927 | 0 | 0 | 3.7656
| A5 | Extra over ST No. 1, 2, 3 and A4 for carriage of soil/excavated materials for every 1 km or part thereof beyond an initial lead of 1km. |  | 0 |  | 0 | 0
| a | Carriage for disposal of serviceable/unserviceable material/ earth in layers not exceeding 300 mm compacted thickness with 85% Standard Proctor denisty at optimum moisture content as per specification | CUM | 26300 | 0 | 0 | 0.027639
| b | Carriage for disposal of serviceable/unserviceable material/ earth with 85% of original volume in case of boulders as per specification | CUM | 24271 | 0 | 0 | 0.025507
| c | Carriage for disposal of serviceable earth | CUM | 734073 | 0 | 0 | 0.77144
| 7 | Earth work in embankment filling/bed filling upto any level in layers not exceeding 300 mm compacted thickness with selected approved borrowed soil (borrowed soil shall be CL/CI type having permeability less than 1 x 10^(-6) cm/sec and shall be arranged by the bidder) and compacted so as to achieve atleast 95% of maximum dry density (Standard Proctor Test) as per IS:2720, Part-7, including setting out, supplying borrowed soil, royalty/seignorage fee (if any), sorting, handling, spreading, breaking clods, watering, ramming/compaction by manual/mechanical means, dressing, finishing to required lines, grades and slopes, tesing, dewatering if required, all leads and lifts etc all complete as per specification, drawing and as directed by the engineer-in-charge. | CUM | 19814 | 0 | 0 | 0.72648
| 8 | Supplying, stacking and laying sand of approved quality as sand blanket/cushion over base/bed and on slopes of embankment including screening, washing (wherever required), watering, compaction, dressing, necessary trimming if any including all leads and lifts etc all complete as per specification and as directed by the engineer-in-charge. Payment Terms: 1) On receipt of sand at site (for accepted quantity) - 60% 2) Balance on execution as per item description | CUM | 92293 | 0 | 0 | 9.8392
| 9 | Supplying, stacking and laying sand filter of approved quality inside the body/ slope of embankment including screening, washing (wherever required), watering, compaction, dressing, necessary trimming if any including all leads and lifts etc all complete as per specification and as directed by the engineer-in-charge. Payment Terms: 1) On receipt of sand at site (for accepted quantity) - 60% 2) Balance on execution as per item description | CUM | 28458 | 0 | 0 | 4.2667
| A10 | Supplying, stacking and laying 300mm thick graded gravel filter of approved quality below/above rock-toe in slopes, on the embankment including screening, washing (wherever required), watering, compaction, dressing, necessary trimming if any including all leads and lifts etc all complete as per specification and as directed by the engineer-in-charge. Payment Terms: 1) On receipt of gravel at site (for accepted quantity) - 60% 2) Balance on execution as per item description | CUM | 1497 | 0 | 0 | 0.38194
| 11 | Providing and placing approved quality of 1mm thick heavy duty high density polyethylene liner (HDPE) film manufactured from polyethylene resin in the base/bed of reservoir as well as on side slopes of embankment to prevent seepage including joining with approved method including testing, fixing at the edges in plain cement concrete by providing 400mm wide and 300mm thick plain cement concrete 1:2:4 on the top of embankment (the cost of plain cement concrete 1:2:4 shall be excluded and shall be payable separately) as shown in the drawing etc all complete as per specification and as directed by the engineer-in-charge. Minimum width of HDPE liner shall be 6m. Payment Terms: 1) On receipt of material at site - 60% 2) Balance on execution as per item description | SQM | 307644 | 0 | 0 | 4.2209
| A12 | Providing and laying 1000mmx1000mm size and 75mm thick cast-in-situ concrete panels of grade M-20 (with graded stone chips 12.5mm nominal size) over non-woven geotextile laid over HDPE liner at the bed/slope of reservoir etc all complete as per specification and as directed by the engineer-in-charge. The rate shall be inclusive of cement sand mortar as well. (Synthetic Polyester triangular fibre of length 12mm, effective diameter 10-40 microns and specific gravity of 1.34 to 1.40 shall be mixed in Plain Cement Concrete of grade by using 125gms of synthetic Polyester triangular fibre for 50 Kg cement used as per directions of Engineer.) (Cement shall be issued by BHEL free of cost as per TCC) 1) On receipt of sand at site (for accepted quantity) - 10% 2) On receipt of aggregate at site (for accepted quantity) - 40% 3) Balance on execution as per item description | SQM | 307644 | 0 | 0 | 15.5707
| 13 | Supplying, stacking and laying hand placed rock toe at the down stream side of embankment with approved quality of rock fragments including materials etc all complete as per specification, drawing and as directed by the engineer-in-charge. Payment Terms: 1) On receipt of material at site (for accepted quantity) - 60% 2) Balance on execution as per item description | CUM | 11905 | 0 | 0 | 3.2751
| 14 | Supplying, stacking and laying 300mm thick rip rap on the slopes of embankment with approved quality of rock fragments including materials etc all complete as per drawing, specification and as directed by the engineer-in-charge. Payment Terms: 1) On receipt of material at site (for accepted quantity) - 60% 2) Balance on execution as per item description | CUM | 5700 | 0 | 0 | 1.5681
| 15 | Providing and placing turfing with approved quality of grass on the outer slopes of embankment including materials, transportation, watering etc all complete as per drawing, specification and as directed by the engineer-in-charge. | SQM | 6965 | 0 | 0 | 0.041372
| 16 | Providing and laying of 900 mm diameter R.C.C hume pipes of class NP3 conforming to IS:458 with collars, jointing the pipes with 1cement : 1sand mortar and testing of joints etc all complete as per specification and as directed by the engineer-in-charge. Payment Terms: 1) On receipt of material at site - 60% 2) Balance on execution as per item description | RM | 100 | 0 | 0 | 0.065378
| 17 | Providing and fixing of 150mm square and 900mm long guard stones over the top of embankment (cost of PCC grade M10 for encasement will be paid seperately) etc all complete as per drawing, specification and as directed by the engineer-in-charge. | EACH | 1400 | 0 | 0 | 0.028112
| 18 | Providing and laying cement concrete (Pavement quality concrete) of grade M35 using 20 mm nominal size stone aggregate with approved admixture (if required), provision for necessary joints including compaction, finishing to lines and grades, curing and providing & fixing forwork etc. all complete. (Excluding the cost of reinforcement and dowel bar). 1) On receipt of sand at site (for accepted quantity) - 10% 2) On receipt of aggregate at site (for accepted quantity) - 40% 3) Balance on execution as per item description | CUM | 2252 | 0 | 0 | 0.99557
| 19 | Providing & laying dry lean cement concrete of grade M10 with 20 mm nominal size graded stone aggregate over a prepared sub-grade including compaction, finishing, curing etc all complete. 1) On receipt of sand at site (for accepted quantity) - 10% 2) On receipt of aggregate at site (for accepted quantity) - 40% 3) Balance on execution as per item description | CUM | 2071 | 0 | 0 | 0.83285
| 20 | Providing & Laying granular sub-base using close graded Material conforming to MORTH specification (Table 400-1, Grading-I) , mixing in a mechanical mix plant at OMC, carriage of mixed material to work site, for all leads & lifts, spreading in uniform layers of specified thickness on prepared surface and compacting with vibratory power roller to achieve the desired density, complete as per specifications, drawings and directions of Engineer-in-Charge. | CUM | 4863 | 0 | 0 | 1.2157
| 21 | Providing and laying impermeable 125 micron thick polythene sheet laid flat without creases conforming to relevant BS code or equivalent international code etc all complete as per specification, drawing and as directed by Engineer. | SQM | 9006 | 0 | 0 | 0.021684
| 22 | Providing and laying compacted moorum over WBM base course including watering and compaction with road roller to make required line, slope and levels etc all complete as per drawing, specification and as directed by the engineer-in-charge. | CUM | 480 | 0 | 0 | 0.029706
| 23 | Providing & installation of bitumen impregnated fibre board of 25 mm thickness confirming to IS 1838 as joint filler including nailing, coating of both faces with coal tar pitch/bitumin etc. all complete as per specification, drawing and as directed by engineer. Payment Terms: 1) On receipt of material at site - 60% 2) Balance on execution as per item description | RM | 2252 | 0 | 0 | 0.27848
| 24 | Providing and filling in position hot applied bitumen sealing compund (Grade A) of specified thick confirming to IS 1834 including cleaning, mixing, heating, pouring/injecting sealing compound in gaps in joints, sealant primer etc all complete as per specification, drawing and as directed by Engineer. | RM | 2252 | 0 | 0 | 0.0142
| 25 | Providing and fixing in position MS dowel bar reinforcement including surface painted with bitumen and greasing, dowel end caps with cotton fills etc all complete as per specification, drawing and as directed by Engineer. Payment Terms: 1) On receipt of material at site - 60% 2) Balance on execution as per item description | MT | 45 | 0 | 0 | 0.39432
| 26 | Supplying and erecting in position GI barbed wire fencing of height of 1 m confirming to IS 298 at top of 600 mm high toe wall shall be provided with 4 strands of barbed wire hot dip galvanised wire of 12G comprising of 2 ply of wires with barbs of 16G spaced at 100mm. Cost to include for GI hook bolts, rings & washers, hot dip galvanised tension wires, 25X6 mm GI flat stretcher bar at end posts, accessories,etc. all complete (steel for structural posts will be supplied by BHEL) . Payment Terms: 1) On receipt of material at site - 60% 2) Balance on execution as per item description | RM | 2962 | 0 | 0 | 0.037353
|  | Earth work In excavation for foundations, trenches, drains, pipelines, sumps, substructures etc, backfilling and disposal including necessary labour, materials, equipment, loading, transportation, unloading, dewatering etc as per specification, drawing and as directed by engineer- in-charge for the following. |  | 0 |  | 0 | 0
| 28 | Earth work in excavation up to any depth in all types of soil including moorum, ash which can be excavated by any means including setting out, levelling, dewatering (but excluding special type of dewatering viz. well point method), shoring & strutting (wherever required), dressing the sides & bottom, all lifts, ramming/compacting the excavated bottom, stacking, disposal of surplus excavated materials within a lead upto 1km, spreading/levelling of disposed materials etc all complete. | CUM | 5974 | 0 | 0 | 0.069059
| 29 | Back filling upto any depth below ground level around foundations, plinths, trenches, drains, pipe lines, sumps, substructures etc to proper grade and level in layers not exceeding 250 mm thickness with selected materials from compulsorily excavated soil available within a lead upto 1km and compacted so as to acheive at least 90% maximum dry density as per IS-2720 (Part-VII) including re-excavation of stacked earth, watering, ramming/compaction by manual/mechanical means, dressing etc all complete. | CUM | 1483 | 0 | 0 | 0.014892
| 30 | Extra over ST No. 28 and 29 for carriage of excavated earth for every 1 km or part thereof beyond an initial lead of 1km. | CUM | 4491 | 0 | 0 | 0.0062928
|  | Providing and placing concrete work including cost of labour, materials and equipment for handling, transportation, batching, mixing, placing, vibrating and curing, (excluding cost of centering, shuttering and reinforcement) with mechanised equipments like batching plant, transit mixer, concrete pump etc. complete as per drawing, specifications and as per direction of engineer in charge for the following. |  | 0 |  | 0 | 0
| 31 | Concrete of grade M10 (1 part cement, 3 part sand, 6 parts of 40 mm graded aggregate by volume) as lean concrete/ levelling course/encasement, mud mat under and around foundations/floors, drains, pits, sumps etc at all levels complete. (Cement shall be issued by BHEL free of cost as per TCC) 1) On receipt of sand at site (for accepted quantity) - 10% 2) On receipt of aggregate at site (for accepted quantity) - 40% 3) Balance on execution as per item description | CUM | 862 | 0 | 0 | 0.34665
| 32 | Concrete of grade M15 (1 part cement, 2 part sand, 4 parts of 40 mm graded aggregate by volume) as lean concrete, levelling course, mud mat under and around foundations/floors at any depth etc at all levels complete. (Cement shall be issued by BHEL free of cost as per TCC) 1) On receipt of sand at site (for accepted quantity) - 10% 2) On receipt of aggregate at site (for accepted quantity) - 40% 3) Balance on execution as per item description | CUM | 721 | 0 | 0 | 0.28995
| 33 | Concrete of grade 1:2:4 (1 part cement,2 part sand, 4 parts of 20mm graded aggregate by volume) as levelling course, pipe encasement and anchoring of HDPE liner etc at all levels complete. (Cement shall be issued by BHEL free of cost as per TCC) 1) On receipt of sand at site (for accepted quantity) - 10% 2) On receipt of aggregate at site (for accepted quantity) - 40% 3) Balance on execution as per item description | CUM | 650 | 0 | 0 | 0.2614
| 34 | Providing and laying design mix cement concrete of grade M20 conforming to IS:456 & IS 10262-2009 for reinforced concrete works with coarse sand and graded hard stone aggregate of 20mm nominal size in foundations/ substructure, superstructures, drains, under floors, sumps, culverts etc at all levels including use of plasticizer/ superplasticizer conforming to IS:9103 (latest) to achieve required slump in concrete all complete. (Cement shall be issued by BHEL free of cost as per TCC) 1) On receipt of sand at site (for accepted quantity) - 10% 2) On receipt of aggregate at site (for accepted quantity) - 40% 3) Balance on execution as per item description | CUM | 670 | 0 | 0 | 0.2915
| 35 | Providing and laying design mix cement concrete of grade M30 conforming to IS:456 & IS 10262-2009 for reinforced concrete works with coarse sand and graded hard stone aggregate of 20mm nominal size in foundations/ substructure, superstructures, drains, under floors, sumps, culverts etc at all levels including use of plasticizer/ superplasticizer conforming to IS:9103 (latest) to achieve required slump in concrete all complete. (Cement shall be issued by BHEL free of cost as per TCC) 1) On receipt of sand at site (for accepted quantity) - 10% 2) On receipt of aggregate at site (for accepted quantity) - 40% 3) Balance on execution as per item descriptionn | CUM | 2051 | 0 | 0 | 0.90671
| 36 | Breaking/dismantling existing concrete work at any level including reinforced concrete, removing the rubbish materials and disposal of the same within a lead of 1 km including transportation, loading, unloading etc all complete. | CUM | 5 | 0 | 0 | 0.00091312
|  | Providing, fixing and removing formwork at any elevation for all structures as per specification including labour, materials, scaffolding, centering, providing pockets etc. complete as per drawing, specification and as per directions of engineer in charge for the following. |  | 0 |  | 0 | 0
| 37 | Fairface form work with good quality water proof ply wood of required thickness and smooth surface at any level/elevation for foundations, footings, base of columns, walls, columns, pilasters, beams, drains, sumps mass concrete, trenches etc for enexposed/exposed concrete works all complete. | SQM | 10106 | 0 | 0 | 0.73635
|  | REINFORCEMENTS |  | 0 |  | 0 | 0
| 38 | Providing, straightening, cutting, bending, placing in position at all levels, binding in position of mild steel reinforcements conforming to grade-1 of IS:432, Part-1 in concrete including cost of reinforcement, binding wire, labour etc all complete as per specification, drawing and as directed by the engineer-in-charge. Payment Terms: 1) On receipt of material at site - 60% 2) Balance on execution as per item description | MT | 5 | 0 | 0 | 0.043813
| 39 | Transportation, straightening, cutting, bending, placing in position at all levels, binding in position of steel reinforcements of TMT steel of grade Fe-500D or 500EQR confirming to IS:1786 including cost of binding wire, labour etc all complete per specification, drawing and as directed by engineer-in-charge. (BHEL to supply steel free of cost) | MT | 272 | 0 | 0 | 0.33349
| 40 | Providing and fixing PVC pressure release valve of minimum dia 100mm in water retaining structure including 160 mm dia housing pipe of minimum length 3.75 m with perforation as per IS4558, nylon jali, perforated end plug, collar, graded filter, excavation, fixing in concrete slab/wall etc. all complete. Payment Terms: 1) On receipt of material at site - 60% 2) Balance on execution as per item description | EACH | 577 | 0 | 0 | 0.50235
| 41 | Providing and laying of approved quality of non woven geotextile membrane including unrolling, cutting all complete as per specification and as directed by Engineer-in-charge. Payment Terms: 1) On receipt of material at site - 60% 2) Balance on execution as per item description | SQM | 307644 | 0 | 0 | 1.956
|  | BRICK WORK MASONRY INCLUDING SUPPLY OF MATERIAL, COST OF LABOUR ETC. COMPLETE AS PER SPECIFICATION |  | 0 |  | 0 | 0
| 42 | Providing brick work in cement sand mortar 1:6 (1 part cement: 6 part coarse sand) in walls, chambers etc at all depths, places and positions below plinth including crest drains, slope drains, toe drains, connecting drains etc on embankment at all levels including raking out joints, curing, scaffolding etc all complete excluding plastering and painting using bricks of class designation 7.5 of nominal dimensions as per specification. | CUM | 139 | 0 | 0 | 0.08685
| 43 | Breaking existing brick work at any level including plastering, cutting of reinforcement, removing the rubbish within a lead of 1 km including transportation, loading, unloading etc all complete as directed by the Engineer-in-charge. | CUM | 10 | 0 | 0 | 0.0023143
|  | CEMENT MORTAR PLASTER INCLUDING ALL MATERIALS, SCAFFOLDING, CURING ETC COMPLETE AS PER SPECIFICATION |  | 0 |  | 0 | 0
| 44 | Providing 12mm thick plaster in walls, drains/culverts with a paste of neat cement @ 1kg/sqm and rubbed smooth with trowel etc. all complete. | SQM | 832 | 0 | 0 | 0.016127
|  |  |  | Total |  | 0 | 100
* NOTE: 1. Payment Terms for receipt of material as defined in BOQ item rate shall be compared with the invoice value of the material purchased by the contractor. Measurement/payment against receipt of material shall be as per the percentage defined in BOQ Item or 75% of invoice value for corresponding material, whichever is less. 2. Clause 2.13.3 (SECURED ADVANCE AGAINST MATERIAL BROUGHT TO SITE) of GCC shall not be applicable for Sl. No. 1 above.

## Price Bid Pkg
E-Tender Specification No: BHE/PW/PUR/LRPT2-RWR1-LG/2914
For the convenience of bidders, BHEL has issued this Revised- excel sheet with all requisite formulae as detailed above. However this excel sheet shall not form part of contract document.
Job Description; Civil Works of Raw Water Reservior-1 & Levelling and Grading except Block-1 at 2x800 MW NTPC Lara Stage-II
S.no | Description | Amount | Weightage %
1 | Sub Total |  | 100%
| Total | 0 | 100%