## Aux Steam System-IBR-1832-Unit1
Customer Nos | PGMA | PO System | PEM Iso Drg no | Drg Description | Status | Description | Pipe/Fitting Qty per Unit | Base Unit | Weight in Kg per Unit
1832 & 1833 | 80-322 | Aux Steam System-IBR | PE-DG-504-150-M805 (PART) | ISOMETRIC OF EXTN STEAM PIPING TO D/A INCL D/A PEGGING & HEATING | Available | PIPE OD 355.6 X 15.09 X 6000 - SA106GRC | 42 | M | 5321.82
1832 & 1833 | 80-322 | Aux Steam System-IBR | PE-DG-504-150-M805 (PART) | ISOMETRIC OF EXTN STEAM PIPING TO D/A INCL D/A PEGGING & HEATING | Available | PIPE OD-965X10X6000-SA672B70 | 15 | M | 3532.5
1832 & 1833 | 80-322 | Aux Steam System-IBR | PE-DG-504-150-M805 (PART) | ISOMETRIC OF EXTN STEAM PIPING TO D/A INCL D/A PEGGING & HEATING | Available | PIPE OD-965X37X6000-SA106GRC | 8 | M | 6773.76
1832 & 1833 | 80-322 | Aux Steam System-IBR | PE-DG-504-150-M805 (PART) | ISOMETRIC OF EXTN STEAM PIPING TO D/A INCL D/A PEGGING & HEATING | Available | PIPE DIA 323.9 X 9.53 SA106GRB | 0.586 | M | 43.2937
1832 & 1833 | 80-322 | Aux Steam System-IBR | PE-DG-504-150-M805 (PART) | ISOMETRIC OF EXTN STEAM PIPING TO D/A INCL D/A PEGGING & HEATING | Available | PIPE DIA 508.0 X 12.7 X 6000 SA106GRB | 0.18 | M | 27.9198
1832 & 1833 | 80-322 | Aux Steam System-IBR | PE-DG-504-150-M805 (PART) | ISOMETRIC OF EXTN STEAM PIPING TO D/A INCL D/A PEGGING & HEATING | Available | PIPE DIA 219.1 X 12.7 SA106GRC | 0.25 | M | 16.16
1832 & 1833 | 80-322 | Aux Steam System-IBR | PE-DG-504-150-M805 (PART) | ISOMETRIC OF EXTN STEAM PIPING TO D/A INCL D/A PEGGING & HEATING | Available | BW LR 90DEG ELL OD965X10 SA234WPB(W) | 3 | NO | 1607.07
1832 & 1833 | 80-322 | Aux Steam System-IBR | PE-DG-504-150-M805 (PART) | ISOMETRIC OF EXTN STEAM PIPING TO D/A INCL D/A PEGGING & HEATING | Available | BW LR 90DEG ELL OD355.6X15.09 SA234WPC | 7 | NO | 742.63
1832 & 1833 | 80-322 | Aux Steam System-IBR | PE-DG-504-150-M805 (PART) | ISOMETRIC OF EXTN STEAM PIPING TO D/A INCL D/A PEGGING & HEATING | Available | BW RED OD965X37/406.4X17.5 SA234WPC | 1 | NO | 396.77
1832 & 1833 | 80-322 | Aux Steam System-IBR | PE-DG-504-150-M805 (PART) | ISOMETRIC OF EXTN STEAM PIPING TO D/A INCL D/A PEGGING & HEATING | Available | BW EQT OD965X10 SA234WPB(W) | 1 | NO | 529.79
1832 & 1833 | 80-322 | Aux Steam System-IBR | PE-DG-504-150-M805 (PART) | ISOMETRIC OF EXTN STEAM PIPING TO D/A INCL D/A PEGGING & HEATING | Available | BW EQT OD355.6X15.09 SA234WPC | 1 | NO | 113.85
1832 & 1833 | 80-322 | Aux Steam System-IBR | PE-DG-504-150-M805 (PART) | ISOMETRIC OF EXTN STEAM PIPING TO D/A INCL D/A PEGGING & HEATING | Available | BW RED 355.6X15.09/323.9X15.09 SA234WPC | 1 | NO | 39.93
1832 & 1833 | 80-322 | Aux Steam System-IBR | PE-DG-504-150-M805 (PART) | ISOMETRIC OF EXTN STEAM PIPING TO D/A INCL D/A PEGGING & HEATING | Available | BW RED 355.6X15.09/219.1X12.7 SA234WPC | 1 | NO | 32.19
1832 & 1833 | 80-322 | Aux Steam System-IBR | PE-DG-504-150-M805 (PART) | ISOMETRIC OF EXTN STEAM PIPING TO D/A INCL D/A PEGGING & HEATING | Available | BOTTOM PLATE 10 THK 150 X 150-SA515GR70 | 2 | NO | 3.532
1832 & 1833 | 80-322 | Aux Steam System-IBR | PE-DG-504-150-M805 (PART) | ISOMETRIC OF EXTN STEAM PIPING TO D/A INCL D/A PEGGING & HEATING | Available | BRANCH PIPE OD114.3X6.02 L=99-SA106GRB | 2 | NO | 3.18
1832 & 1833 | 80-322 | Aux Steam System-IBR | PE-DG-504-150-M805 (PART) | ISOMETRIC OF EXTN STEAM PIPING TO D/A INCL D/A PEGGING & HEATING | Available | BRANCH PIPE OD114.3X6.02 L=99-SA106GRB | 2 | NO | 3.18
1832 & 1833 | 80-322 | Aux Steam System-IBR | PE-DG-504-150-M805 (PART) | ISOMETRIC OF EXTN STEAM PIPING TO D/A INCL D/A PEGGING & HEATING | Available | BRANCH PIPE OD73X14.02 L=80-SA335P22 | 2 | NO | 3.262
1832 & 1833 | 80-322 | Aux Steam System-IBR | PE-DG-504-150-M805 (PART) | ISOMETRIC OF EXTN STEAM PIPING TO D/A INCL D/A PEGGING & HEATING | Available | CARRIER PLATE 16X120X50-SA515GR70 | 36 | NO | 31.68
1832 & 1833 | 80-322 | Aux Steam System-IBR | PE-DG-504-150-M805 (PART) | ISOMETRIC OF EXTN STEAM PIPING TO D/A INCL D/A PEGGING & HEATING | Available | FLAT END CLOSURE OD219.1X12.7 WITH STUB-SA515GR70 | 1 | NO | 14.1
1832 & 1833 | 80-322 | Aux Steam System-IBR | PE-DG-504-150-M805 (PART) | ISOMETRIC OF EXTN STEAM PIPING TO D/A INCL D/A PEGGING & HEATING | Available | FLAT END CLOSURE OD323.9X9.53 WITH STUB-SA515GR70 | 1 | NO | 25
1832 & 1833 | 80-322 | Aux Steam System-IBR | PE-DG-504-150-M805 (PART) | ISOMETRIC OF EXTN STEAM PIPING TO D/A INCL D/A PEGGING & HEATING | Available | FLAT END CLOSURE OD114.3X6.02 WITH STUB-SA515GR70 | 1 | NO | 3.391
1832 & 1833 | 80-322 | Aux Steam System-IBR | PE-DG-504-150-M805 (PART) | ISOMETRIC OF EXTN STEAM PIPING TO D/A INCL D/A PEGGING & HEATING | Available | PLATE 10 200X200-SA515GR70 | 1 | NO | 3.14
1832 & 1833 | 80-322 | Aux Steam System-IBR | PE-DG-504-150-M805 (PART) | ISOMETRIC OF EXTN STEAM PIPING TO D/A INCL D/A PEGGING & HEATING | Available | PLUG R1"-SA105 | 4 | NO | 3.432
1832 & 1833 | 80-322 | Aux Steam System-IBR | PE-DG-504-150-M805 (PART) | ISOMETRIC OF EXTN STEAM PIPING TO D/A INCL D/A PEGGING & HEATING | Available | TEMP.STUB RC 1-1/2"(CS)D98 L=45-SA105 | 2 | NO | 3.54
1832 & 1833 | 80-322 | Aux Steam System-IBR | PE-DG-504-150-M805 (PART) | ISOMETRIC OF EXTN STEAM PIPING TO D/A INCL D/A PEGGING & HEATING | Available | TEMPERATURE STUB M33X2 L=64-SA105 | 2 | NO | 3.136
1832 & 1833 | 80-322 | Aux Steam System-IBR | PE-DG-504-150-M805 (PART) | ISOMETRIC OF EXTN STEAM PIPING TO D/A INCL D/A PEGGING & HEATING | Available | THERMOWEL STUB WELDED H=157-SA105 | 1 | NO | 3.5
1832 & 1833 | 80-322 | Aux Steam System-IBR | PE-DG-504-150-M805 (PART) | ISOMETRIC OF EXTN STEAM PIPING TO D/A INCL D/A PEGGING & HEATING | Available | THERMOWELL STUB WELDED H=157-SA105 | 1 | NO | 3.5
1832 & 1833 | 80-339 | Aux Steam System-IBR | PE-DG-504-142-M801 | ISOMETRIC OF AUX. STEAM TO BFPDT-'A' & 'B' | Available | PIPE OD 219.1 x 6.35 - SA106GRB | 30 | M | 999.3
1832 & 1833 | 80-339 | Aux Steam System-IBR | PE-DG-504-142-M801 | ISOMETRIC OF AUX. STEAM TO BFPDT-'A' & 'B' | Available | PIPE OD 273 x 6.35 - SA106GRB | 2 | M | 83.5
1832 & 1833 | 80-339 | Aux Steam System-IBR | PE-DG-504-142-M801 | ISOMETRIC OF AUX. STEAM TO BFPDT-'A' & 'B' | Available | PIPE DIA 114.3 X 6.02 SA106GRB | 0.5 | M | 8.035
1832 & 1833 | 80-339 | Aux Steam System-IBR | PE-DG-504-142-M801 | ISOMETRIC OF AUX. STEAM TO BFPDT-'A' & 'B' | Available | BW LR 90DEG ELL OD219.1X6.35 SA234WPB | 6 | NO | 100.44
1832 & 1833 | 80-339 | Aux Steam System-IBR | PE-DG-504-142-M801 | ISOMETRIC OF AUX. STEAM TO BFPDT-'A' & 'B' | Available | BW REDUCER - OD273x6.35/OD219.1x6.35 SA234WPB | 1 | NO | 6.83
1832 & 1833 | 80-339 | Aux Steam System-IBR | PE-DG-504-142-M801 | ISOMETRIC OF AUX. STEAM TO BFPDT-'A' & 'B' | Available | BW UEQT 219.1X6.35/114.3X6.02 SA234WPB | 1 | NO | 17.18
1832 & 1833 | 80-339 | Aux Steam System-IBR | PE-DG-504-142-M801 | ISOMETRIC OF AUX. STEAM TO BFPDT-'A' & 'B' | Available | BW RED 114.3X6.02/33.4X4.55 SA234WPB | 1 | NO | 1.04
1832 & 1833 | 80-339 | Aux Steam System-IBR | PE-DG-504-142-M801 | ISOMETRIC OF AUX. STEAM TO BFPDT-'A' & 'B' | Available | ASME B16.11 SW STUB NB40 CL:3000-SA105 | 2 | NO | 0.75
1832 & 1833 | 80-339 | Aux Steam System-IBR | PE-DG-504-142-M801 | ISOMETRIC OF AUX. STEAM TO BFPDT-'A' & 'B' | Available | ASME B16.11 SW STUB NB15 CL:3000-SA105 | 1 | NO | 0.28
1832 & 1833 | 80-339 | Aux Steam System-IBR | PE-DG-504-142-M801 | ISOMETRIC OF AUX. STEAM TO BFPDT-'A' & 'B' | Available | TEMP STUB RC 1" L=45-SA105 | 1 | NO | 0.5
1832 & 1833 | 80-339 | Aux Steam System-IBR | PE-DG-504-142-M801 | ISOMETRIC OF AUX. STEAM TO BFPDT-'A' & 'B' | Available | SCREW PLUG RC 1" (CS) SA105 | 1 | NO | 0.2
1832 & 1833 | 80-339 | Aux Steam System-IBR | PE-DG-504-142-M801 | ISOMETRIC OF AUX. STEAM TO BFPDT-'A' & 'B' | Available | TEMPERATURE STUB M33x2 L=64 (CS)-SA105 | 1 | NO | 0.75
1832 & 1833 | 80-339 | Aux Steam System-IBR | PE-DG-504-142-M801 | ISOMETRIC OF AUX. STEAM TO BFPDT-'A' & 'B' | Available | SCREW PLUG M33 X 2-SA105 | 1 | NO | 0.5
1832 & 1833 | 80-339 | Aux Steam System-IBR | PE-DG-504-142-M801 | ISOMETRIC OF AUX. STEAM TO BFPDT-'A' & 'B' | Available | PACKING RING M33x2 SA105 | 1 | NO | 0.01
1832 & 1833 | 80-339 | Aux Steam System-IBR | PE-DG-504-142-M801 | ISOMETRIC OF AUX. STEAM TO BFPDT-'A' & 'B' | Available | CARRIER PLATE T=16X50X80-SA515GR70 | 8 | NO | 0.48
1832 & 1833 | 80-339 | Aux Steam System-IBR | PE-DG-504-142-M801 | ISOMETRIC OF AUX. STEAM TO BFPDT-'A' & 'B' | Available | SW STUB NB25 CL:3000-SA105 | 1 | NO | 0.43
1832 & 1833 | 80-339 | Aux Steam System-IBR | PE-DG-504-142-M801 | ISOMETRIC OF AUX. STEAM TO BFPDT-'A' & 'B' | Available | SUPPORT PIPE OD88.9X5.49 L=1600 NO EP-SA106GRB | 2 | NO | 18.064
1832 & 1833 | 80-339 | Aux Steam System-IBR | PE-DG-504-142-M801 | ISOMETRIC OF AUX. STEAM TO BFPDT-'A' & 'B' | Available | SUPPORT PLATE 10X275X275-SA515GR70 | 2 | NO | 5.937
1832 & 1833 | 80-339 | Aux Steam System-IBR | PE-DG-504-142-M801 | ISOMETRIC OF AUX. STEAM TO BFPDT-'A' & 'B' | Available | SW STUB NB50 CL:3000-SA105 | 1 | NO | 1.33
1832 & 1833 | 80-324 | Aux Steam System-IBR | PE-DG-504-142-M803 | ISOMETRIC OF MS & CRH STEAM PIPING TO APRDS AND HT & LT AUX STEAM UNIT HEADER | Available | PIPE DIA 114.3 X 6.02 SA106GRC | 36 | M | 578.52
1832 & 1833 | 80-324 | Aux Steam System-IBR | PE-DG-504-142-M803 | ISOMETRIC OF MS & CRH STEAM PIPING TO APRDS AND HT & LT AUX STEAM UNIT HEADER | Available | PIPE OD 219.1 x 6.35 - SA106GRB | 15 | M | 499.65
1832 & 1833 | 80-324 | Aux Steam System-IBR | PE-DG-504-142-M803 | ISOMETRIC OF MS & CRH STEAM PIPING TO APRDS AND HT & LT AUX STEAM UNIT HEADER | Available | OD PIPE DIA 88.90 X 15.24 - SA106GRC | 1 | M | 27.68
1832 & 1833 | 80-324 | Aux Steam System-IBR | PE-DG-504-142-M803 | ISOMETRIC OF MS & CRH STEAM PIPING TO APRDS AND HT & LT AUX STEAM UNIT HEADER | Available | PIPE OD-219.1X12.7X6000-SA106GRC | 0.6 | M | 38.784
1832 & 1833 | 80-324 | Aux Steam System-IBR | PE-DG-504-142-M803 | ISOMETRIC OF MS & CRH STEAM PIPING TO APRDS AND HT & LT AUX STEAM UNIT HEADER | Available | BW LR 90DEG ELL OD219.1X6.35 SA234WPB | 6 | NO | 100.44
1832 & 1833 | 80-324 | Aux Steam System-IBR | PE-DG-504-142-M803 | ISOMETRIC OF MS & CRH STEAM PIPING TO APRDS AND HT & LT AUX STEAM UNIT HEADER | Available | BW UEQT 219.1X6.35/114.3X6.02 SA234WPB | 2 | NO | 34.36
1832 & 1833 | 80-324 | Aux Steam System-IBR | PE-DG-504-142-M803 | ISOMETRIC OF MS & CRH STEAM PIPING TO APRDS AND HT & LT AUX STEAM UNIT HEADER | Available | BW LR 90DEG ELL OD114.3X6.02 SA234WPC | 7 | NO | 35
1832 & 1833 | 80-324 | Aux Steam System-IBR | PE-DG-504-142-M803 | ISOMETRIC OF MS & CRH STEAM PIPING TO APRDS AND HT & LT AUX STEAM UNIT HEADER | Available | BW EQT OD219.1X6.35 SA234WPB | 1 | NO | 19.27
1832 & 1833 | 80-324 | Aux Steam System-IBR | PE-DG-504-142-M803 | ISOMETRIC OF MS & CRH STEAM PIPING TO APRDS AND HT & LT AUX STEAM UNIT HEADER | Available | BW EQT OD114.3X6.02 SA234WPC | 2 | NO | 13
1832 & 1833 | 80-324 | Aux Steam System-IBR | PE-DG-504-142-M803 | ISOMETRIC OF MS & CRH STEAM PIPING TO APRDS AND HT & LT AUX STEAM UNIT HEADER | Available | CARRIER PLATE 12X50X150-SA387GR22CL2 | 20 | NO | 14.14
1832 & 1833 | 80-324 | Aux Steam System-IBR | PE-DG-504-142-M803 | ISOMETRIC OF MS & CRH STEAM PIPING TO APRDS AND HT & LT AUX STEAM UNIT HEADER | Available | BW LR 90DEG ELL 60.3 X 5.54 SA234WPC | 3 | NO | 2.67
1832 & 1833 | 80-324 | Aux Steam System-IBR | PE-DG-504-142-M803 | ISOMETRIC OF MS & CRH STEAM PIPING TO APRDS AND HT & LT AUX STEAM UNIT HEADER | Available | BW EQT 60.3X5.54 SA234WPC | 1 | NO | 2.15
1832 & 1833 | 80-324 | Aux Steam System-IBR | PE-DG-504-142-M803 | ISOMETRIC OF MS & CRH STEAM PIPING TO APRDS AND HT & LT AUX STEAM UNIT HEADER | Available | BW UEQT 114.3 X 6.02 / 60.3 X 5.54-SA234WPC | 3 | NO | 14.79
1832 & 1833 | 80-324 | Aux Steam System-IBR | PE-DG-504-142-M803 | ISOMETRIC OF MS & CRH STEAM PIPING TO APRDS AND HT & LT AUX STEAM UNIT HEADER | Available | BW C.RED 219.1 X 12.7/114.3X12.7 SA234WPC (HOLD) | 2 | NO | 18
1832 & 1833 | 80-324 | Aux Steam System-IBR | PE-DG-504-142-M803 | ISOMETRIC OF MS & CRH STEAM PIPING TO APRDS AND HT & LT AUX STEAM UNIT HEADER | Available | ASME B16.11 SW STUB NB25,CL:6000-SA105 CS | 9 | NO | 1.72
1832 & 1833 | 80-324 | Aux Steam System-IBR | PE-DG-504-142-M803 | ISOMETRIC OF MS & CRH STEAM PIPING TO APRDS AND HT & LT AUX STEAM UNIT HEADER | Available | ASME B16.11 SW STUB NB50,CL:6000-SA105 CS | 1 | NO | 7.8
1832 & 1833 | 80-324 | Aux Steam System-IBR | PE-DG-504-142-M803 | ISOMETRIC OF MS & CRH STEAM PIPING TO APRDS AND HT & LT AUX STEAM UNIT HEADER | Available | ASME B16.11 SW STUB NB15,CL:6000-SA105 CS | 9 | NO | 1.62
1832 & 1833 | 80-324 | Aux Steam System-IBR | PE-DG-504-142-M803 | ISOMETRIC OF MS & CRH STEAM PIPING TO APRDS AND HT & LT AUX STEAM UNIT HEADER | Available | TEMPERATURE STUB M33X2, L=64 (CS) SA105 CS | 3 | NO | 1.82
1832 & 1833 | 80-324 | Aux Steam System-IBR | PE-DG-504-142-M803 | ISOMETRIC OF MS & CRH STEAM PIPING TO APRDS AND HT & LT AUX STEAM UNIT HEADER | Available | PACKING RING M33x2 COPPER-IS1972 | 3 | NO | 0.03
1832 & 1833 | 80-324 | Aux Steam System-IBR | PE-DG-504-142-M803 | ISOMETRIC OF MS & CRH STEAM PIPING TO APRDS AND HT & LT AUX STEAM UNIT HEADER | Available | SCREW PLUG M33 x 2 SA105 CS | 7 | NO | 5.6
1832 & 1833 | 80-324 | Aux Steam System-IBR | PE-DG-504-142-M803 | ISOMETRIC OF MS & CRH STEAM PIPING TO APRDS AND HT & LT AUX STEAM UNIT HEADER | Available | TEMP STUB RC 1.5" L=45 - (CS)SA105 | 7 | NO | 1.82
1832 & 1833 | 80-324 | Aux Steam System-IBR | PE-DG-504-142-M803 | ISOMETRIC OF MS & CRH STEAM PIPING TO APRDS AND HT & LT AUX STEAM UNIT HEADER | Available | SCREW PLUG RC 1.5" SA105 CS | 7 | NO | 5.6
1832 & 1833 | 80-324 | Aux Steam System-IBR | PE-DG-504-142-M803 | ISOMETRIC OF MS & CRH STEAM PIPING TO APRDS AND HT & LT AUX STEAM UNIT HEADER | Available | THERMOWELL STUB OD63.5 H=159 SA105 CS | 1 | NO | 6.281
1832 & 1833 | 80-324 | Aux Steam System-IBR | PE-DG-504-142-M803 | ISOMETRIC OF MS & CRH STEAM PIPING TO APRDS AND HT & LT AUX STEAM UNIT HEADER | Available | GP SHEET 0.63 MM - (CS) IS-277 | 1 | NO | 9.892
1832 & 1833 | 80-324 | Aux Steam System-IBR | PE-DG-504-142-M803 | ISOMETRIC OF MS & CRH STEAM PIPING TO APRDS AND HT & LT AUX STEAM UNIT HEADER | Available | BW RED 219.1X6.35/114.3X6.02 SA234WPB | 2 | NO | 8.28
1832 & 1833 | 80-340 | Aux Steam System-IBR | PE-DG-504-142-M803 & PE-DG-504-142-M804 | ISOMETRIC OF MS & CRH STEAM PIPING TO APRDS AND HT & LT AUX STEAM UNIT HEADER & ISOMETRIC OF AUX. STEAM PIPING TO BOILER AUXILIARIES | Available | OD PIPE DIA 508.00 X 9.53 - SA106GRB | 15 | M | 1757.1
1832 & 1833 | 80-340 | Aux Steam System-IBR | PE-DG-504-142-M803 & PE-DG-504-142-M804 | ISOMETRIC OF MS & CRH STEAM PIPING TO APRDS AND HT & LT AUX STEAM UNIT HEADER & ISOMETRIC OF AUX. STEAM PIPING TO BOILER AUXILIARIES | Available | PIPE DIA 273.0 X 6.35 X 6500 SA106GRB | 11 | M | 459.25
1832 & 1833 | 80-340 | Aux Steam System-IBR | PE-DG-504-142-M803 & PE-DG-504-142-M804 | ISOMETRIC OF MS & CRH STEAM PIPING TO APRDS AND HT & LT AUX STEAM UNIT HEADER & ISOMETRIC OF AUX. STEAM PIPING TO BOILER AUXILIARIES | Available | PIPE DIA 114.3 X 13.49 SA106GRC | 1.5 | M | 50.295
1832 & 1833 | 80-340 | Aux Steam System-IBR | PE-DG-504-142-M803 & PE-DG-504-142-M804 | ISOMETRIC OF MS & CRH STEAM PIPING TO APRDS AND HT & LT AUX STEAM UNIT HEADER & ISOMETRIC OF AUX. STEAM PIPING TO BOILER AUXILIARIES | Available | PIPE OD 219.1 x 6.35 - SA106GRB | 10 | M | 333.1
1832 & 1833 | 80-340 | Aux Steam System-IBR | PE-DG-504-142-M803 & PE-DG-504-142-M804 | ISOMETRIC OF MS & CRH STEAM PIPING TO APRDS AND HT & LT AUX STEAM UNIT HEADER & ISOMETRIC OF AUX. STEAM PIPING TO BOILER AUXILIARIES | Available | PIPE DIA 114.3 X 6.02 SA106GRB | 1.6 | M | 25.6
1832 & 1833 | 80-340 | Aux Steam System-IBR | PE-DG-504-142-M803 & PE-DG-504-142-M804 | ISOMETRIC OF MS & CRH STEAM PIPING TO APRDS AND HT & LT AUX STEAM UNIT HEADER & ISOMETRIC OF AUX. STEAM PIPING TO BOILER AUXILIARIES | Available | BW UEQT 508X9.53/219.1X6.35 SA234WPB | 6 | NO | 749.1
1832 & 1833 | 80-340 | Aux Steam System-IBR | PE-DG-504-142-M803 & PE-DG-504-142-M804 | ISOMETRIC OF MS & CRH STEAM PIPING TO APRDS AND HT & LT AUX STEAM UNIT HEADER & ISOMETRIC OF AUX. STEAM PIPING TO BOILER AUXILIARIES | Available | BW UEQT 273X9.27/168.3x7.11 SA234WPB | 1 | NO | 40
1832 & 1833 | 80-340 | Aux Steam System-IBR | PE-DG-504-142-M803 & PE-DG-504-142-M804 | ISOMETRIC OF MS & CRH STEAM PIPING TO APRDS AND HT & LT AUX STEAM UNIT HEADER & ISOMETRIC OF AUX. STEAM PIPING TO BOILER AUXILIARIES | Available | BW UEQT 508X9.53/355.6X9.53 SA234WPB | 1 | NO | 132.97
1832 & 1833 | 80-340 | Aux Steam System-IBR | PE-DG-504-142-M803 & PE-DG-504-142-M804 | ISOMETRIC OF MS & CRH STEAM PIPING TO APRDS AND HT & LT AUX STEAM UNIT HEADER & ISOMETRIC OF AUX. STEAM PIPING TO BOILER AUXILIARIES | Available | BW RED 508X9.53/273X6.35 SA234WPB | 1 | NO | 40
1832 & 1833 | 80-340 | Aux Steam System-IBR | PE-DG-504-142-M803 & PE-DG-504-142-M804 | ISOMETRIC OF MS & CRH STEAM PIPING TO APRDS AND HT & LT AUX STEAM UNIT HEADER & ISOMETRIC OF AUX. STEAM PIPING TO BOILER AUXILIARIES | Available | FLAT END CLOSURE OD219.1X6.35 SA234WPB | 1 | NO | 11.2
1832 & 1833 | 80-340 | Aux Steam System-IBR | PE-DG-504-142-M803 & PE-DG-504-142-M804 | ISOMETRIC OF MS & CRH STEAM PIPING TO APRDS AND HT & LT AUX STEAM UNIT HEADER & ISOMETRIC OF AUX. STEAM PIPING TO BOILER AUXILIARIES | Available | BW CAP OD114.3X6.02 SA234WPB | 4 | NO | 4.72
1832 & 1833 | 80-340 | Aux Steam System-IBR | PE-DG-504-142-M803 & PE-DG-504-142-M804 | ISOMETRIC OF MS & CRH STEAM PIPING TO APRDS AND HT & LT AUX STEAM UNIT HEADER & ISOMETRIC OF AUX. STEAM PIPING TO BOILER AUXILIARIES | Available | PLATE 20MM 2000X2000-IS2062E250GRA | 1 | NO | 628
1832 & 1833 | 80-340 | Aux Steam System-IBR | PE-DG-504-142-M803 & PE-DG-504-142-M804 | ISOMETRIC OF MS & CRH STEAM PIPING TO APRDS AND HT & LT AUX STEAM UNIT HEADER & ISOMETRIC OF AUX. STEAM PIPING TO BOILER AUXILIARIES | Available | PLATE 20MM 2000X2000-IS2062E250GRA | 1 | NO | 628
1832 & 1833 | 80-340 | Aux Steam System-IBR | PE-DG-504-142-M803 & PE-DG-504-142-M804 | ISOMETRIC OF MS & CRH STEAM PIPING TO APRDS AND HT & LT AUX STEAM UNIT HEADER & ISOMETRIC OF AUX. STEAM PIPING TO BOILER AUXILIARIES | Available | SLEEVE PIPE OD 273X9.27 L=13 M-SA106GRB | 13 | M | 784.03
1832 & 1833 | 80-340 | Aux Steam System-IBR | PE-DG-504-142-M803 & PE-DG-504-142-M804 | ISOMETRIC OF MS & CRH STEAM PIPING TO APRDS AND HT & LT AUX STEAM UNIT HEADER & ISOMETRIC OF AUX. STEAM PIPING TO BOILER AUXILIARIES | Available | SUPPORT PIPE OD 508.0 X 12.7 L=4000-SA106GRB | 1 | NO | 620.4
1832 & 1833 | 80-340 | Aux Steam System-IBR | PE-DG-504-142-M803 & PE-DG-504-142-M804 | ISOMETRIC OF MS & CRH STEAM PIPING TO APRDS AND HT & LT AUX STEAM UNIT HEADER & ISOMETRIC OF AUX. STEAM PIPING TO BOILER AUXILIARIES | Available | SUPPORT PIPE OD355.6X11.13 L= 4500-SA106GRB | 1 | NO | 425.475
1832 & 1833 | 80-340 | Aux Steam System-IBR | PE-DG-504-142-M803 & PE-DG-504-142-M804 | ISOMETRIC OF MS & CRH STEAM PIPING TO APRDS AND HT & LT AUX STEAM UNIT HEADER & ISOMETRIC OF AUX. STEAM PIPING TO BOILER AUXILIARIES | Available | SUPPORT PIPE OD559X9.53 L=3000-SA106GRB | 1 | NO | 387.3
1832 & 1833 | 80-340 | Aux Steam System-IBR | PE-DG-504-142-M803 & PE-DG-504-142-M804 | ISOMETRIC OF MS & CRH STEAM PIPING TO APRDS AND HT & LT AUX STEAM UNIT HEADER & ISOMETRIC OF AUX. STEAM PIPING TO BOILER AUXILIARIES | Available | BW LR 90DEG ELBOW OD273x6.35 SA234WPB | 2 | NO | 52.4
1832 & 1833 | 80-340 | Aux Steam System-IBR | PE-DG-504-142-M803 & PE-DG-504-142-M804 | ISOMETRIC OF MS & CRH STEAM PIPING TO APRDS AND HT & LT AUX STEAM UNIT HEADER & ISOMETRIC OF AUX. STEAM PIPING TO BOILER AUXILIARIES | Available | BW UEQT 273X9.27/219.1x6.35 SA234WPB | 4 | NO | 154.08
1832 & 1833 | 80-340 | Aux Steam System-IBR | PE-DG-504-142-M803 & PE-DG-504-142-M804 | ISOMETRIC OF MS & CRH STEAM PIPING TO APRDS AND HT & LT AUX STEAM UNIT HEADER & ISOMETRIC OF AUX. STEAM PIPING TO BOILER AUXILIARIES | Available | PIPE DIA 355.6 X 9.53 X 6500 SA106GRB | 4 | M | 325
1832 & 1833 | 80-340 | Aux Steam System-IBR | PE-DG-504-142-M803 & PE-DG-504-142-M804 | ISOMETRIC OF MS & CRH STEAM PIPING TO APRDS AND HT & LT AUX STEAM UNIT HEADER & ISOMETRIC OF AUX. STEAM PIPING TO BOILER AUXILIARIES | Available | PIPE DIA 168.3 X 7.11X 6500 SA106GRB | 4 | M | 113.04
1832 & 1833 | 80-340 | Aux Steam System-IBR | PE-DG-504-142-M803 & PE-DG-504-142-M804 | ISOMETRIC OF MS & CRH STEAM PIPING TO APRDS AND HT & LT AUX STEAM UNIT HEADER & ISOMETRIC OF AUX. STEAM PIPING TO BOILER AUXILIARIES | Available | BW LR 90DEG ELL 355.6 X 9.53A234WPB | 1 | NO | 70
1832 & 1833 | 80-340 | Aux Steam System-IBR | PE-DG-504-142-M803 & PE-DG-504-142-M804 | ISOMETRIC OF MS & CRH STEAM PIPING TO APRDS AND HT & LT AUX STEAM UNIT HEADER & ISOMETRIC OF AUX. STEAM PIPING TO BOILER AUXILIARIES | Available | 90 DEG ELBOW OD 219.1X6.35 SA234WPB | 2 | NO | 31.92
1832 & 1833 | 80-340 | Aux Steam System-IBR | PE-DG-504-142-M803 & PE-DG-504-142-M804 | ISOMETRIC OF MS & CRH STEAM PIPING TO APRDS AND HT & LT AUX STEAM UNIT HEADER & ISOMETRIC OF AUX. STEAM PIPING TO BOILER AUXILIARIES | Available | BW LR 90DEG ELL 168.3X7.11 SA234WPB | 1 | NO | 20.34
1832 & 1833 | 80-340 | Aux Steam System-IBR | PE-DG-504-142-M803 & PE-DG-504-142-M804 | ISOMETRIC OF MS & CRH STEAM PIPING TO APRDS AND HT & LT AUX STEAM UNIT HEADER & ISOMETRIC OF AUX. STEAM PIPING TO BOILER AUXILIARIES | Available | ASME B16.11 SW STUB NB25,CL:6000 SA105 CS | 9 | NO | 1.72
1832 & 1833 | 80-340 | Aux Steam System-IBR | PE-DG-504-142-M803 & PE-DG-504-142-M804 | ISOMETRIC OF MS & CRH STEAM PIPING TO APRDS AND HT & LT AUX STEAM UNIT HEADER & ISOMETRIC OF AUX. STEAM PIPING TO BOILER AUXILIARIES | Available | ASME B16.11 SW STUB NB50,CL:6000 SA105 CS | 1 | NO | 7.8
1832 & 1833 | 80-340 | Aux Steam System-IBR | PE-DG-504-142-M803 & PE-DG-504-142-M804 | ISOMETRIC OF MS & CRH STEAM PIPING TO APRDS AND HT & LT AUX STEAM UNIT HEADER & ISOMETRIC OF AUX. STEAM PIPING TO BOILER AUXILIARIES | Available | ASME B16.11 SW STUB NB15,CL:6000 SA105 CS | 9 | NO | 1.62
1832 & 1833 | 80-340 | Aux Steam System-IBR | PE-DG-504-142-M803 & PE-DG-504-142-M804 | ISOMETRIC OF MS & CRH STEAM PIPING TO APRDS AND HT & LT AUX STEAM UNIT HEADER & ISOMETRIC OF AUX. STEAM PIPING TO BOILER AUXILIARIES | Available | TEMPERATURE STUB M33X2, L=64 (CS) SA105 CS | 3 | NO | 1.82
1832 & 1833 | 80-340 | Aux Steam System-IBR | PE-DG-504-142-M803 & PE-DG-504-142-M804 | ISOMETRIC OF MS & CRH STEAM PIPING TO APRDS AND HT & LT AUX STEAM UNIT HEADER & ISOMETRIC OF AUX. STEAM PIPING TO BOILER AUXILIARIES | Available | PACKING RING M33x2 COPPER-IS1972 | 3 | NO | 0.03
1832 & 1833 | 80-340 | Aux Steam System-IBR | PE-DG-504-142-M803 & PE-DG-504-142-M804 | ISOMETRIC OF MS & CRH STEAM PIPING TO APRDS AND HT & LT AUX STEAM UNIT HEADER & ISOMETRIC OF AUX. STEAM PIPING TO BOILER AUXILIARIES | Available | SCREW PLUG M33 x 2 SA105 CS | 7 | NO | 5.6
1832 & 1833 | 80-340 | Aux Steam System-IBR | PE-DG-504-142-M803 & PE-DG-504-142-M804 | ISOMETRIC OF MS & CRH STEAM PIPING TO APRDS AND HT & LT AUX STEAM UNIT HEADER & ISOMETRIC OF AUX. STEAM PIPING TO BOILER AUXILIARIES | Available | TEMP STUB RC 1.5" L=45 - SA105 CS | 7 | NO | 1.82
1832 & 1833 | 80-340 | Aux Steam System-IBR | PE-DG-504-142-M803 & PE-DG-504-142-M804 | ISOMETRIC OF MS & CRH STEAM PIPING TO APRDS AND HT & LT AUX STEAM UNIT HEADER & ISOMETRIC OF AUX. STEAM PIPING TO BOILER AUXILIARIES | Available | SCREW PLUG RC 1.5" SA105 CS | 7 | NO | 5.6
1832 & 1833 | 80-341 | Aux Steam System-IBR | PE-DG-504-142-M802 | ISOMETRIC OF AUX STEAM INTERCONNECTION PIPING | Available | PIPE DIA 273.0 X 6.35 SA106GRB | 650 | M | 27137.5
1832 & 1833 | 80-341 | Aux Steam System-IBR | PE-DG-504-142-M802 | ISOMETRIC OF AUX STEAM INTERCONNECTION PIPING | Available | BW LR 90DEG ELL OD273X6.35 SA234WPB | 77 | NO | 2017.4
1832 & 1833 | 80-341 | Aux Steam System-IBR | PE-DG-504-142-M802 | ISOMETRIC OF AUX STEAM INTERCONNECTION PIPING | Available | BW EQT OD273X6.35 SA234WPB | 2 | NO | 58.22
1832 & 1833 | 80-341 | Aux Steam System-IBR | PE-DG-504-142-M802 | ISOMETRIC OF AUX STEAM INTERCONNECTION PIPING | Available | BW UEQT 273X6.35/114.3X6.02 SA234WPB | 3 | NO | 76.89
1832 & 1833 | 80-341 | Aux Steam System-IBR | PE-DG-504-142-M802 | ISOMETRIC OF AUX STEAM INTERCONNECTION PIPING | Available | BW UEQT 273X6.35/168.3X7.11 SA234WPB | 1 | NO | 26.8
1832 & 1833 | 80-341 | Aux Steam System-IBR | PE-DG-504-142-M802 | ISOMETRIC OF AUX STEAM INTERCONNECTION PIPING | Available | ASME B16.11 SW STUBNB25 CL3000 SA105 | 15 | NO | 6.45
1832 & 1833 | 80-341 | Aux Steam System-IBR | PE-DG-504-142-M802 | ISOMETRIC OF AUX STEAM INTERCONNECTION PIPING | Available | PIPE DIA 114.3 X 6.02 SA106GRB | 2 | M | 32.4
1832 & 1833 | 80-341 | Aux Steam System-IBR | PE-DG-504-142-M802 | ISOMETRIC OF AUX STEAM INTERCONNECTION PIPING | Available | FLAT END CLOSURE OD 114.3X6.02WITH NB25 SA515GR70 | 5 | NO | 13.5
1832 & 1833 | 80-341 | Aux Steam System-IBR | PE-DG-504-142-M802 | ISOMETRIC OF AUX STEAM INTERCONNECTION PIPING | Available | PIPE 33.40 X 4.55 - SA106GRB L=50 | 30 | M | 90
1832 & 1833 | 80-341 | Aux Steam System-IBR | PE-DG-504-142-M802 | ISOMETRIC OF AUX STEAM INTERCONNECTION PIPING | Available | SW EQT NB25 CL3000 SA105 | 10 | NO | 3
1832 & 1833 | 80-341 | Aux Steam System-IBR | PE-DG-504-142-M802 | ISOMETRIC OF AUX STEAM INTERCONNECTION PIPING | Available | SW 90DEG ELL NB25 CL3000 SA105 | 20 | NO | 7.6
1832 & 1833 | 80-341 | Aux Steam System-IBR | PE-DG-504-142-M802 | ISOMETRIC OF AUX STEAM INTERCONNECTION PIPING | Available | TEMPERATURE STUB M33 X2; L=45 (CS) SA105 | 4 | NO | 4.04
1832 & 1833 | 80-341 | Aux Steam System-IBR | PE-DG-504-142-M802 | ISOMETRIC OF AUX STEAM INTERCONNECTION PIPING | Available | SCREW PLUG CS (M33X2) SA105 | 4 | NO | 1.6
1832 & 1833 | 80-341 | Aux Steam System-IBR | PE-DG-504-142-M802 | ISOMETRIC OF AUX STEAM INTERCONNECTION PIPING | Available | COPPER PACKING RING M33X2 IS1972 | 4 | NO | 0.4
1832 & 1833 | 80-341 | Aux Steam System-IBR | PE-DG-504-142-M802 | ISOMETRIC OF AUX STEAM INTERCONNECTION PIPING | Available | SUPPORT PIPE OD219.1 X8.18, L=2000 SA106GRB | 2 | M | 84
1832 & 1833 | 80-345 | Aux Steam System-IBR | PE-DG-504-142-M806 | ISOMETRIC OF AUX. STEAM TO DEAERATOR. | Available | OD PIPE DIA 508.00 X 9.53 - SA106GRB | 20 | M | 2342.8
1832 & 1833 | 80-345 | Aux Steam System-IBR | PE-DG-504-142-M806 | ISOMETRIC OF AUX. STEAM TO DEAERATOR. | Available | PIPE OD 219.1 x 6.35 - SA106GRB | 48 | M | 1598.88
1832 & 1833 | 80-345 | Aux Steam System-IBR | PE-DG-504-142-M806 | ISOMETRIC OF AUX. STEAM TO DEAERATOR. | Available | PIPE DIA 168.3 X 7.11 SA106GRB | 28 | M | 791.28
1832 & 1833 | 80-345 | Aux Steam System-IBR | PE-DG-504-142-M806 | ISOMETRIC OF AUX. STEAM TO DEAERATOR. | Available | PIPE DIA 406.4 X 9.53 SA106GRB | 3 | M | 279.6
1832 & 1833 | 80-345 | Aux Steam System-IBR | PE-DG-504-142-M806 | ISOMETRIC OF AUX. STEAM TO DEAERATOR. | Available | PIPE DIA 60.3 X 5.54 SA106GRC | 1 | M | 7.4
1832 & 1833 | 80-345 | Aux Steam System-IBR | PE-DG-504-142-M806 | ISOMETRIC OF AUX. STEAM TO DEAERATOR. | Available | PIPE DIA 168.3 X 10.97 SA106GRB | 0.15 | M | 6.375
1832 & 1833 | 80-345 | Aux Steam System-IBR | PE-DG-504-142-M806 | ISOMETRIC OF AUX. STEAM TO DEAERATOR. | Available | PIPE DIA 114.3 X 6.02 SA106GRB | 1 | M | 16.07
1832 & 1833 | 80-345 | Aux Steam System-IBR | PE-DG-504-142-M806 | ISOMETRIC OF AUX. STEAM TO DEAERATOR. | Available | BW LR 90DEG ELL OD508X9.53 SA234WPB | 4 | NO | 560.92
1832 & 1833 | 80-345 | Aux Steam System-IBR | PE-DG-504-142-M806 | ISOMETRIC OF AUX. STEAM TO DEAERATOR. | Available | BW UEQT 508X9.53 273X9.27 SA234WPB | 1 | NO | 163.5
1832 & 1833 | 80-345 | Aux Steam System-IBR | PE-DG-504-142-M806 | ISOMETRIC OF AUX. STEAM TO DEAERATOR. | Available | BW LR 90DEG ELL OD219.1X6.35 SA234WPB | 9 | NO | 150.3
1832 & 1833 | 80-345 | Aux Steam System-IBR | PE-DG-504-142-M806 | ISOMETRIC OF AUX. STEAM TO DEAERATOR. | Available | BW EQT OD508X9.53 SA234WPB | 1 | NO | 141.95
1832 & 1833 | 80-345 | Aux Steam System-IBR | PE-DG-504-142-M806 | ISOMETRIC OF AUX. STEAM TO DEAERATOR. | Available | BW UEQT 508X9.53/219.1X6.35 SA234WPB | 1 | NO | 124.85
1832 & 1833 | 80-345 | Aux Steam System-IBR | PE-DG-504-142-M806 | ISOMETRIC OF AUX. STEAM TO DEAERATOR. | Available | BW RED 508X9.53/355.6X9.53 SA234WPB | 2 | NO | 102
1832 & 1833 | 80-345 | Aux Steam System-IBR | PE-DG-504-142-M806 | ISOMETRIC OF AUX. STEAM TO DEAERATOR. | Available | BW 90 DEG LR ELBOW 168.3X7.11 SA234WPB | 6 | NO | 62.4
1832 & 1833 | 80-345 | Aux Steam System-IBR | PE-DG-504-142-M806 | ISOMETRIC OF AUX. STEAM TO DEAERATOR. | Available | BW EQT OD219.1X6.35 SA234WPB | 3 | NO | 57.81
1832 & 1833 | 80-345 | Aux Steam System-IBR | PE-DG-504-142-M806 | ISOMETRIC OF AUX. STEAM TO DEAERATOR. | Available | BW RED 406.4X9.53/168.3X7.11 SA234WPB | 1 | NO | 26.67
1832 & 1833 | 80-345 | Aux Steam System-IBR | PE-DG-504-142-M806 | ISOMETRIC OF AUX. STEAM TO DEAERATOR. | Available | BW RED 355.6X9.53/273.1X6.35 SA234WPB | 1 | NO | 20.09
1832 & 1833 | 80-345 | Aux Steam System-IBR | PE-DG-504-142-M806 | ISOMETRIC OF AUX. STEAM TO DEAERATOR. | Available | BW RED 219.1X6.35/168.3X7.11 SA234WPB | 1 | NO | 4.84
1832 & 1833 | 80-345 | Aux Steam System-IBR | PE-DG-504-142-M806 | ISOMETRIC OF AUX. STEAM TO DEAERATOR. | Available | BW RED 114.3X6.02/33.4X4.55 SA234WPB | 1 | NO | 1.04
1832 & 1833 | 80-345 | Aux Steam System-IBR | PE-DG-504-142-M806 | ISOMETRIC OF AUX. STEAM TO DEAERATOR. | Available | BOTTOM PLATE 25 THK 475X750-SA515GR70 | 2 | NO | 139.828
1832 & 1833 | 80-345 | Aux Steam System-IBR | PE-DG-504-142-M806 | ISOMETRIC OF AUX. STEAM TO DEAERATOR. | Available | BOTTOM PLATE 25 THK 475X750-SA515GR70 | 2 | NO | 139.828
1832 & 1833 | 80-345 | Aux Steam System-IBR | PE-DG-504-142-M806 | ISOMETRIC OF AUX. STEAM TO DEAERATOR. | Available | COLLAR PL 25THK OD273/ID222-SA515GR70 | 9 | NO | 131.634
1832 & 1833 | 80-345 | Aux Steam System-IBR | PE-DG-504-142-M806 | ISOMETRIC OF AUX. STEAM TO DEAERATOR. | Available | LUG PLATE 20 THK 1000X1000-SA387GR22CL2 | 1 | NO | 157
1832 & 1833 | 80-345 | Aux Steam System-IBR | PE-DG-504-142-M806 | ISOMETRIC OF AUX. STEAM TO DEAERATOR. | Available | STIFFNER PLATE 16 THK 427X607-SA515GR70 | 32 | NO | 1041.728
1832 & 1833 | 80-345 | Aux Steam System-IBR | PE-DG-504-142-M806 | ISOMETRIC OF AUX. STEAM TO DEAERATOR. | Available | SUPPORT PIPE OD406.4X9.53 L=1500 NO EP-SA106GRB | 1 | NO | 139.905
1832 & 1833 | 80-345 | Aux Steam System-IBR | PE-DG-504-142-M806 | ISOMETRIC OF AUX. STEAM TO DEAERATOR. | Available | SUPPORT PIPE OD168.3X7.11 L=3M-SA106GRB | 3 | M | 84
1832 & 1833 | 80-345 | Aux Steam System-IBR | PE-DG-504-142-M803 | ISOMETRIC OF AUX. STEAM TO DEAERATOR. | Available | BW RED 508X9.53/406.4X9.53 SA234WPB(HOLD) | 2 | NO | 110
1832 & 1833 | 80-345 | Aux Steam System-IBR | PE-DG-504-142-M803 | ISOMETRIC OF AUX. STEAM TO DEAERATOR. | Available | FLAT ENDCLOSURE OD 219.1 x 12.7 SA515GR70 | 2 | NO | 28.3
1832 & 1833 | 80-345 | Aux Steam System-IBR | PE-DG-504-142-M803 | ISOMETRIC OF AUX. STEAM TO DEAERATOR. | Available | ASME B16.11 SW STUB NB25,CL:3000 SA105 | 5 | NO | 1.72
1832 & 1833 | 80-345 | Aux Steam System-IBR | PE-DG-504-142-M803 | ISOMETRIC OF AUX. STEAM TO DEAERATOR. | Available | ASME B16.11 SW STUB NB50,CL:3000 SA105 | 2 | NO | 7.8
1832 & 1833 | 80-345 | Aux Steam System-IBR | PE-DG-504-142-M803 | ISOMETRIC OF AUX. STEAM TO DEAERATOR. | Available | ASME B16.11 SW STUB NB15,CL:3000 SA105 | 2 | NO | 1.62
1832 & 1833 | 80-345 | Aux Steam System-IBR | PE-DG-504-142-M803 | ISOMETRIC OF AUX. STEAM TO DEAERATOR. | Available | TEMPERATURE STUB M33X2, L=64 (CS) SA105 | 2 | NO | 1.82
1832 & 1833 | 80-345 | Aux Steam System-IBR | PE-DG-504-142-M803 | ISOMETRIC OF AUX. STEAM TO DEAERATOR. | Available | PACKING RING M33x2 COPPER-IS1972 | 2 | NO | 0.03
1832 & 1833 | 80-345 | Aux Steam System-IBR | PE-DG-504-142-M803 | ISOMETRIC OF AUX. STEAM TO DEAERATOR. | Available | SCREW PLUG M33 x 2 SA105 CS | 2 | NO | 5.6
1832 & 1833 | 80-345 | Aux Steam System-IBR | PE-DG-504-142-M803 | ISOMETRIC OF AUX. STEAM TO DEAERATOR. | Available | TEMP STUB RC 1.5" L=45 -SA105 CS | 2 | NO | 1.82
1832 & 1833 | 80-345 | Aux Steam System-IBR | PE-DG-504-142-M803 | ISOMETRIC OF AUX. STEAM TO DEAERATOR. | Available | SCREW PLUG RC 1.5" SA105 CS | 2 | NO | 5.6
1832 & 1833 | 80-345 | Aux Steam System-IBR | PE-DG-504-142-M803 | ISOMETRIC OF AUX. STEAM TO DEAERATOR. | Available | THERMOWELL STUB OD63.5 H=159 SA105 CS | 2 | NO | 6.281
1832 & 1833 | 80-345 | Aux Steam System-IBR | PE-DG-504-142-M803 | ISOMETRIC OF AUX. STEAM TO DEAERATOR. | Available | GP SHEET 0.63 MM - IS277 | 2 | NO | 9.892
1832 & 1833 | 80-349 | Aux Steam System-IBR | PE-DG-504-142-M805 | ISOMETRIC OF AUX. STEAM TO TURBINE GLAND SEALING | Available | PIPE DIA 88.9 X 5.49 SA106GRB | 54 | M | 604.8
1832 & 1833 | 80-349 | Aux Steam System-IBR | PE-DG-504-142-M805 | ISOMETRIC OF AUX. STEAM TO TURBINE GLAND SEALING | Available | PIPE OD 48.3 x 5.08 - SA106GRB | 50 | M | 260
1832 & 1833 | 80-349 | Aux Steam System-IBR | PE-DG-504-142-M805 | ISOMETRIC OF AUX. STEAM TO TURBINE GLAND SEALING | Available | PIPE 33.40 X 4.55 - SA106GRB | 30 | M | 96
1832 & 1833 | 80-349 | Aux Steam System-IBR | PE-DG-504-142-M805 | ISOMETRIC OF AUX. STEAM TO TURBINE GLAND SEALING | Available | BW LR 90DEG ELL OD88.9X5.49 SA234WPB | 9 | NO | 18
1832 & 1833 | 80-349 | Aux Steam System-IBR | PE-DG-504-142-M805 | ISOMETRIC OF AUX. STEAM TO TURBINE GLAND SEALING | Available | ORIFICE PLATE ASSY OD 33.4x4.55 SA515 GRB70 | 1 | NO | 9.12
1832 & 1833 | 80-349 | Aux Steam System-IBR | PE-DG-504-142-M805 | ISOMETRIC OF AUX. STEAM TO TURBINE GLAND SEALING | Available | SW 90DEG ELL NB40 CL3000 SA105 | 10 | NO | 8
1832 & 1833 | 80-349 | Aux Steam System-IBR | PE-DG-504-142-M805 | ISOMETRIC OF AUX. STEAM TO TURBINE GLAND SEALING | Available | SW UEQT NB 40/25 CL3000 SA105 | 2 | NO | 4
1832 & 1833 | 80-349 | Aux Steam System-IBR | PE-DG-504-142-M805 | ISOMETRIC OF AUX. STEAM TO TURBINE GLAND SEALING | Available | SW 90DEG ELL NB25 CL3000 SA105 | 10 | NO | 3.8
1832 & 1833 | 80-349 | Aux Steam System-IBR | PE-DG-504-142-M805 | ISOMETRIC OF AUX. STEAM TO TURBINE GLAND SEALING | Available | ASME B16.11 SW STUB NB25 CL3000-SA105 | 4 | NO | 1.76
1832 & 1833 | 80-349 | Aux Steam System-IBR | PE-DG-504-142-M805 | ISOMETRIC OF AUX. STEAM TO TURBINE GLAND SEALING | Available | ASME B16.11 SW STUBNB15 CL3000-SA105 | 3 | NO | 1.2
1832 & 1833 | 80-349 | Aux Steam System-IBR | PE-DG-504-142-M805 | ISOMETRIC OF AUX. STEAM TO TURBINE GLAND SEALING | Available | SW STUB-CS-NB 40 CLASS 3000 CS SA105-SA105 | 2 | NO | 0.86
1832 & 1833 | 80-349 | Aux Steam System-IBR | PE-DG-504-142-M805 | ISOMETRIC OF AUX. STEAM TO TURBINE GLAND SEALING | Available | TEMP STUB M33X2; L=64-SA105 | 2 | NO | 0.86
1832 & 1833 | 80-349 | Aux Steam System-IBR | PE-DG-504-142-M805 | ISOMETRIC OF AUX. STEAM TO TURBINE GLAND SEALING | Available | COPPER PACKING RING M33X2 IS1972 | 2 | NO | 0.2
1832 & 1833 | 80-349 | Aux Steam System-IBR | PE-DG-504-142-M805 | ISOMETRIC OF AUX. STEAM TO TURBINE GLAND SEALING | Available | SCREW PLUG M33X2-SA105 | 2 | NO | 0.86
1832 & 1833 | 80-349 | Aux Steam System-IBR | PE-DG-504-142-M805 | ISOMETRIC OF AUX. STEAM TO TURBINE GLAND SEALING | Available | TEMPERATURE STUB CS HWR-SA105 | 2 | NO | 2.1
1832 & 1833 | 80-349 | Aux Steam System-IBR | PE-DG-504-142-M805 | ISOMETRIC OF AUX. STEAM TO TURBINE GLAND SEALING | Available | SUPPORT PIPE DIA 60.3 X 5.54 SA106GRB L=1.5M | 1.5 | M | 16.5
1832 & 1833 | 80-349 | Aux Steam System-IBR | PE-DG-504-142-M805 | ISOMETRIC OF AUX. STEAM TO TURBINE GLAND SEALING | Available | SUPPORT PIPE OD 48.3 x 5.08 - SA106GRB L=1.5M | 1.5 | M | 12.5
1832 & 1833 | 80-349 | Aux Steam System-IBR | PE-DG-504-142-M805 | ISOMETRIC OF AUX. STEAM TO TURBINE GLAND SEALING | Available | CARRIER PLATE 16.0 MM - SA515GR70 120X80 | 8 | NO | 12
1832 & 1833 | 80-322 | Aux Steam System-IBR | PE-DG-504-150-M805 (PART) | ISOMETRIC OF EXTN STEAM PIPING TO D/A INCL D/A PEGGING & HEATING | Available | PIPE OD965x10 SA672GRB70CL22 | 3 | M | 706.5
1832 & 1833 | 80-322 | Aux Steam System-IBR | PE-DG-504-150-M805 (PART) | ISOMETRIC OF EXTN STEAM PIPING TO D/A INCL D/A PEGGING & HEATING | Available | BW LR 90DEG ELL OD965X10 SA234WPB(W) | 1 | NO | 535.69
1832 & 1833 | 80-322 | Aux Steam System-IBR | PE-DG-504-150-M805 (PART) | ISOMETRIC OF EXTN STEAM PIPING TO D/A INCL D/A PEGGING & HEATING | Available | BW EQT OD965X10 SA234WPB(W) | 1 | NO | 529.79
1832 & 1833 | 80-322 | Aux Steam System-IBR | PE-DG-504-150-M805 (PART) | ISOMETRIC OF EXTN STEAM PIPING TO D/A INCL D/A PEGGING & HEATING | Available | BW RED 965X9.53/762X9.53 SA234WPB(W) | 1 | NO | 125.66
1832 & 1833 | 80-322 | Aux Steam System-IBR | PE-DG-504-150-M805 (PART) | ISOMETRIC OF EXTN STEAM PIPING TO D/A INCL D/A PEGGING & HEATING | Available | BW RED OD965X10/406.4X9.53 SA234WPC | 1 | NO | 250
1832 & 1833 | 80-303 | Aux Steam System-IBR | PE-DG-504-142-M803 (PART EXCEPT P92 PORTION) | ISOMETRIC OF MS & CRH STEAM PIPING TO APRDS AND HT & LT AUX STEAM UNIT HEADER | Available | PIPE DIA 219.1 X 8.18 SA106GRC | 0.5 | M | 21.26
1832 & 1833 | 80-303 | Aux Steam System-IBR | PE-DG-504-142-M803 (PART EXCEPT P92 PORTION) | ISOMETRIC OF MS & CRH STEAM PIPING TO APRDS AND HT & LT AUX STEAM UNIT HEADER | Available | PIPE DIA 508 X 25 SA335P22 | 6 | M | 1786.56
1832 & 1833 | 80-303 | Aux Steam System-IBR | PE-DG-504-142-M803 (PART EXCEPT P92 PORTION) | ISOMETRIC OF MS & CRH STEAM PIPING TO APRDS AND HT & LT AUX STEAM UNIT HEADER | Available | PIPE DIA 508 X 9.53 SA335P11 | 1.5 | M | 175.71
1832 & 1833 | 80-303 | Aux Steam System-IBR | PE-DG-504-142-M803 (PART EXCEPT P92 PORTION) | ISOMETRIC OF MS & CRH STEAM PIPING TO APRDS AND HT & LT AUX STEAM UNIT HEADER | Available | PIPE DIA 508.00 X 9.53 - 6500 - SA106GRB | 7 | M | 819.98
1832 & 1833 | 80-303 | Aux Steam System-IBR | PE-DG-504-142-M803 (PART EXCEPT P92 PORTION) | ISOMETRIC OF MS & CRH STEAM PIPING TO APRDS AND HT & LT AUX STEAM UNIT HEADER | Available | PIPE OD 168.30 x 7.11 x 6000 - SA335P22 | 0.5 | M | 14.13
1832 & 1833 | 80-303 | Aux Steam System-IBR | PE-DG-504-142-M803 (PART EXCEPT P92 PORTION) | ISOMETRIC OF MS & CRH STEAM PIPING TO APRDS AND HT & LT AUX STEAM UNIT HEADER | Available | PIPE OD 219.10 x 6.35 x 6000 - SA106GRB | 0.5 | M | 16.655
1832 & 1833 | 80-303 | Aux Steam System-IBR | PE-DG-504-142-M803 (PART EXCEPT P92 PORTION) | ISOMETRIC OF MS & CRH STEAM PIPING TO APRDS AND HT & LT AUX STEAM UNIT HEADER | Available | PIPE OD 406.40 x 17.00 - SA106GRB | 0.5 | M | 81.62
1832 & 1833 | 80-303 | Aux Steam System-IBR | PE-DG-504-142-M803 (PART EXCEPT P92 PORTION) | ISOMETRIC OF MS & CRH STEAM PIPING TO APRDS AND HT & LT AUX STEAM UNIT HEADER | Available | PIPE OD508X20.62SA106GRB | 3 | M | 743.46
1832 & 1833 | 80-303 | Aux Steam System-IBR | PE-DG-504-142-M803 (PART EXCEPT P92 PORTION) | ISOMETRIC OF MS & CRH STEAM PIPING TO APRDS AND HT & LT AUX STEAM UNIT HEADER | Available | ASME B16.11 SW STUBNB25 CL3000 | 3 | NO | 1.29
1832 & 1833 | 80-303 | Aux Steam System-IBR | PE-DG-504-142-M803 (PART EXCEPT P92 PORTION) | ISOMETRIC OF MS & CRH STEAM PIPING TO APRDS AND HT & LT AUX STEAM UNIT HEADER | Available | BW EQT OD508X9.53 SA234WPB | 1 | NO | 168
1832 & 1833 | 80-303 | Aux Steam System-IBR | PE-DG-504-142-M803 (PART EXCEPT P92 PORTION) | ISOMETRIC OF MS & CRH STEAM PIPING TO APRDS AND HT & LT AUX STEAM UNIT HEADER | Available | BW LR 90DEG ELL OD508X9.53 SA234WP22 | 1 | NO | 140.23
1832 & 1833 | 80-303 | Aux Steam System-IBR | PE-DG-504-142-M803 (PART EXCEPT P92 PORTION) | ISOMETRIC OF MS & CRH STEAM PIPING TO APRDS AND HT & LT AUX STEAM UNIT HEADER | Available | BW LR 90DEG ELL OD508X9.53 SA234WPB | 1 | NO | 140.23
1832 & 1833 | 80-303 | Aux Steam System-IBR | PE-DG-504-142-M803 (PART EXCEPT P92 PORTION) | ISOMETRIC OF MS & CRH STEAM PIPING TO APRDS AND HT & LT AUX STEAM UNIT HEADER | Available | BW RED 508X9.53/219.1X6.35 SA234WPB | 1 | NO | 38.09
1832 & 1833 | 80-303 | Aux Steam System-IBR | PE-DG-504-142-M803 (PART EXCEPT P92 PORTION) | ISOMETRIC OF MS & CRH STEAM PIPING TO APRDS AND HT & LT AUX STEAM UNIT HEADER | Available | Hex Nut Gr B M24 T425 BPS 41319 | 80 | NO | 8.8
1832 & 1833 | 80-303 | Aux Steam System-IBR | PE-DG-504-142-M803 (PART EXCEPT P92 PORTION) | ISOMETRIC OF MS & CRH STEAM PIPING TO APRDS AND HT & LT AUX STEAM UNIT HEADER | Available | PLATE 12.0 MM - 100X220-SA387GR22CL2(CERT) | 2 | NO | 4.144
1832 & 1833 | 80-303 | Aux Steam System-IBR | PE-DG-504-142-M803 (PART EXCEPT P92 PORTION) | ISOMETRIC OF MS & CRH STEAM PIPING TO APRDS AND HT & LT AUX STEAM UNIT HEADER | Available | PLATE 12.0 MM -200X220-SA387GR22CL2(CERT) | 2 | NO | 8.29
1832 & 1833 | 80-303 | Aux Steam System-IBR | PE-DG-504-142-M803 (PART EXCEPT P92 PORTION) | ISOMETRIC OF MS & CRH STEAM PIPING TO APRDS AND HT & LT AUX STEAM UNIT HEADER | Available | PLATE 12.0 MM 481X300- SA387GR22CL2(CERT) | 4 | NO | 37.876
1832 & 1833 | 80-303 | Aux Steam System-IBR | PE-DG-504-142-M803 (PART EXCEPT P92 PORTION) | ISOMETRIC OF MS & CRH STEAM PIPING TO APRDS AND HT & LT AUX STEAM UNIT HEADER | Available | PLATE 12.0 MM-200X200 - SA387GR22CL2(CERT) | 4 | NO | 15.072
1832 & 1833 | 80-303 | Aux Steam System-IBR | PE-DG-504-142-M803 (PART EXCEPT P92 PORTION) | ISOMETRIC OF MS & CRH STEAM PIPING TO APRDS AND HT & LT AUX STEAM UNIT HEADER | Available | PLATE 12.0 MM-425X425 - SA515GR70 | 1 | NO | 17.015
1832 & 1833 | 80-303 | Aux Steam System-IBR | PE-DG-504-142-M803 (PART EXCEPT P92 PORTION) | ISOMETRIC OF MS & CRH STEAM PIPING TO APRDS AND HT & LT AUX STEAM UNIT HEADER | Available | PLATE 25.0 MM-630X240 - SA387GR22CL2(CERT) | 1 | NO | 19.25
1832 & 1833 | 80-303 | Aux Steam System-IBR | PE-DG-504-142-M803 (PART EXCEPT P92 PORTION) | ISOMETRIC OF MS & CRH STEAM PIPING TO APRDS AND HT & LT AUX STEAM UNIT HEADER | Available | PLATE 32.0 MM-220X220 - SA515GR70 | 1 | NO | 12.059
1832 & 1833 | 80-303 | Aux Steam System-IBR | PE-DG-504-142-M803 (PART EXCEPT P92 PORTION) | ISOMETRIC OF MS & CRH STEAM PIPING TO APRDS AND HT & LT AUX STEAM UNIT HEADER | Available | PLATE 50.0 MM-380X380 - SA515GR70 | 3 | NO | 66
1832 & 1833 | 80-303 | Aux Steam System-IBR | PE-DG-504-142-M803 (PART EXCEPT P92 PORTION) | ISOMETRIC OF MS & CRH STEAM PIPING TO APRDS AND HT & LT AUX STEAM UNIT HEADER | Available | SPIRAL WOUND GASKET NB200 CL300 | 3 | NO | 4.407
1832 & 1833 | 80-303 | Aux Steam System-IBR | PE-DG-504-142-M803 (PART EXCEPT P92 PORTION) | ISOMETRIC OF MS & CRH STEAM PIPING TO APRDS AND HT & LT AUX STEAM UNIT HEADER | Available | STUD M 24 X 3 X 230 SA193B7 | 40 | NO | 28
75450.3685
Notes-01. Qty Indicated is Per Unit Unless otherwise mentioned 02. Suaitable Cushion +/-15 % in Qty/Wt shall be concidered by the Vendor/ in Tender 03. Pipe Size/Thk/Spec mentioned in table may varie for very few cases during detail drawing stage 04. IBR approval for applicable Drgs/PGMAs in Vendor Scope. 05. Fabrication drgs shall made by Vendor shall be submitted to BHEL for Review before proceeding for Manufacturing.06. Follow Applicable QP ,TDG & Painting Scheme

## Aux Steam System-IBR-1833-Unit2
Customer Nos | PGMA | PO System | PEM Iso Drg no | Drg Description | Status | Description | Pipe/Fitting Qty per Unit | Base Unit | Weight in Kg per Unit
1832 & 1833 | 80-322 | Aux Steam System-IBR | PE-DG-504-150-M805 (PART) | ISOMETRIC OF EXTN STEAM PIPING TO D/A INCL D/A PEGGING & HEATING | Available | PIPE OD 355.6 X 15.09 X 6000 - SA106GRC | 42 | M | 5321.82
1832 & 1833 | 80-322 | Aux Steam System-IBR | PE-DG-504-150-M805 (PART) | ISOMETRIC OF EXTN STEAM PIPING TO D/A INCL D/A PEGGING & HEATING | Available | PIPE OD-965X10X6000-SA672B70 | 15 | M | 3532.5
1832 & 1833 | 80-322 | Aux Steam System-IBR | PE-DG-504-150-M805 (PART) | ISOMETRIC OF EXTN STEAM PIPING TO D/A INCL D/A PEGGING & HEATING | Available | PIPE OD-965X37X6000-SA106GRC | 8 | M | 6773.76
1832 & 1833 | 80-322 | Aux Steam System-IBR | PE-DG-504-150-M805 (PART) | ISOMETRIC OF EXTN STEAM PIPING TO D/A INCL D/A PEGGING & HEATING | Available | PIPE DIA 323.9 X 9.53 SA106GRB | 0.586 | M | 43.2937
1832 & 1833 | 80-322 | Aux Steam System-IBR | PE-DG-504-150-M805 (PART) | ISOMETRIC OF EXTN STEAM PIPING TO D/A INCL D/A PEGGING & HEATING | Available | PIPE DIA 508.0 X 12.7 X 6000 SA106GRB | 0.18 | M | 27.9198
1832 & 1833 | 80-322 | Aux Steam System-IBR | PE-DG-504-150-M805 (PART) | ISOMETRIC OF EXTN STEAM PIPING TO D/A INCL D/A PEGGING & HEATING | Available | PIPE DIA 219.1 X 12.7 SA106GRC | 0.25 | M | 16.16
1832 & 1833 | 80-322 | Aux Steam System-IBR | PE-DG-504-150-M805 (PART) | ISOMETRIC OF EXTN STEAM PIPING TO D/A INCL D/A PEGGING & HEATING | Available | BW LR 90DEG ELL OD965X10 SA234WPB(W) | 3 | NO | 1607.07
1832 & 1833 | 80-322 | Aux Steam System-IBR | PE-DG-504-150-M805 (PART) | ISOMETRIC OF EXTN STEAM PIPING TO D/A INCL D/A PEGGING & HEATING | Available | BW LR 90DEG ELL OD355.6X15.09 SA234WPC | 7 | NO | 742.63
1832 & 1833 | 80-322 | Aux Steam System-IBR | PE-DG-504-150-M805 (PART) | ISOMETRIC OF EXTN STEAM PIPING TO D/A INCL D/A PEGGING & HEATING | Available | BW RED OD965X37/406.4X17.5 SA234WPC | 1 | NO | 396.77
1832 & 1833 | 80-322 | Aux Steam System-IBR | PE-DG-504-150-M805 (PART) | ISOMETRIC OF EXTN STEAM PIPING TO D/A INCL D/A PEGGING & HEATING | Available | BW EQT OD965X10 SA234WPB(W) | 1 | NO | 529.79
1832 & 1833 | 80-322 | Aux Steam System-IBR | PE-DG-504-150-M805 (PART) | ISOMETRIC OF EXTN STEAM PIPING TO D/A INCL D/A PEGGING & HEATING | Available | BW EQT OD355.6X15.09 SA234WPC | 1 | NO | 113.85
1832 & 1833 | 80-322 | Aux Steam System-IBR | PE-DG-504-150-M805 (PART) | ISOMETRIC OF EXTN STEAM PIPING TO D/A INCL D/A PEGGING & HEATING | Available | BW RED 355.6X15.09/323.9X15.09 SA234WPC | 1 | NO | 39.93
1832 & 1833 | 80-322 | Aux Steam System-IBR | PE-DG-504-150-M805 (PART) | ISOMETRIC OF EXTN STEAM PIPING TO D/A INCL D/A PEGGING & HEATING | Available | BW RED 355.6X15.09/219.1X12.7 SA234WPC | 1 | NO | 32.19
1832 & 1833 | 80-322 | Aux Steam System-IBR | PE-DG-504-150-M805 (PART) | ISOMETRIC OF EXTN STEAM PIPING TO D/A INCL D/A PEGGING & HEATING | Available | BOTTOM PLATE 10 THK 150 X 150-SA515GR70 | 2 | NO | 3.532
1832 & 1833 | 80-322 | Aux Steam System-IBR | PE-DG-504-150-M805 (PART) | ISOMETRIC OF EXTN STEAM PIPING TO D/A INCL D/A PEGGING & HEATING | Available | BRANCH PIPE OD114.3X6.02 L=99-SA106GRB | 2 | NO | 3.18
1832 & 1833 | 80-322 | Aux Steam System-IBR | PE-DG-504-150-M805 (PART) | ISOMETRIC OF EXTN STEAM PIPING TO D/A INCL D/A PEGGING & HEATING | Available | BRANCH PIPE OD114.3X6.02 L=99-SA106GRB | 2 | NO | 3.18
1832 & 1833 | 80-322 | Aux Steam System-IBR | PE-DG-504-150-M805 (PART) | ISOMETRIC OF EXTN STEAM PIPING TO D/A INCL D/A PEGGING & HEATING | Available | BRANCH PIPE OD73X14.02 L=80-SA335P22 | 2 | NO | 3.262
1832 & 1833 | 80-322 | Aux Steam System-IBR | PE-DG-504-150-M805 (PART) | ISOMETRIC OF EXTN STEAM PIPING TO D/A INCL D/A PEGGING & HEATING | Available | CARRIER PLATE 16X120X50-SA515GR70 | 36 | NO | 31.68
1832 & 1833 | 80-322 | Aux Steam System-IBR | PE-DG-504-150-M805 (PART) | ISOMETRIC OF EXTN STEAM PIPING TO D/A INCL D/A PEGGING & HEATING | Available | FLAT END CLOSURE OD219.1X12.7 WITH STUB-SA515GR70 | 1 | NO | 14.1
1832 & 1833 | 80-322 | Aux Steam System-IBR | PE-DG-504-150-M805 (PART) | ISOMETRIC OF EXTN STEAM PIPING TO D/A INCL D/A PEGGING & HEATING | Available | FLAT END CLOSURE OD323.9X9.53 WITH STUB-SA515GR70 | 1 | NO | 25
1832 & 1833 | 80-322 | Aux Steam System-IBR | PE-DG-504-150-M805 (PART) | ISOMETRIC OF EXTN STEAM PIPING TO D/A INCL D/A PEGGING & HEATING | Available | FLAT END CLOSURE OD114.3X6.02 WITH STUB-SA515GR70 | 1 | NO | 3.391
1832 & 1833 | 80-322 | Aux Steam System-IBR | PE-DG-504-150-M805 (PART) | ISOMETRIC OF EXTN STEAM PIPING TO D/A INCL D/A PEGGING & HEATING | Available | PLATE 10 200X200-SA515GR70 | 1 | NO | 3.14
1832 & 1833 | 80-322 | Aux Steam System-IBR | PE-DG-504-150-M805 (PART) | ISOMETRIC OF EXTN STEAM PIPING TO D/A INCL D/A PEGGING & HEATING | Available | PLUG R1"-SA105 | 4 | NO | 3.432
1832 & 1833 | 80-322 | Aux Steam System-IBR | PE-DG-504-150-M805 (PART) | ISOMETRIC OF EXTN STEAM PIPING TO D/A INCL D/A PEGGING & HEATING | Available | TEMP.STUB RC 1-1/2"(CS)D98 L=45-SA105 | 2 | NO | 3.54
1832 & 1833 | 80-322 | Aux Steam System-IBR | PE-DG-504-150-M805 (PART) | ISOMETRIC OF EXTN STEAM PIPING TO D/A INCL D/A PEGGING & HEATING | Available | TEMPERATURE STUB M33X2 L=64-SA105 | 2 | NO | 3.136
1832 & 1833 | 80-322 | Aux Steam System-IBR | PE-DG-504-150-M805 (PART) | ISOMETRIC OF EXTN STEAM PIPING TO D/A INCL D/A PEGGING & HEATING | Available | THERMOWEL STUB WELDED H=157-SA105 | 1 | NO | 3.5
1832 & 1833 | 80-322 | Aux Steam System-IBR | PE-DG-504-150-M805 (PART) | ISOMETRIC OF EXTN STEAM PIPING TO D/A INCL D/A PEGGING & HEATING | Available | THERMOWELL STUB WELDED H=157-SA105 | 1 | NO | 3.5
1832 & 1833 | 80-339 | Aux Steam System-IBR | PE-DG-504-142-M801 | ISOMETRIC OF AUX. STEAM TO BFPDT-'A' & 'B' | Available | PIPE OD 219.1 x 6.35 - SA106GRB | 30 | M | 999.3
1832 & 1833 | 80-339 | Aux Steam System-IBR | PE-DG-504-142-M801 | ISOMETRIC OF AUX. STEAM TO BFPDT-'A' & 'B' | Available | PIPE OD 273 x 6.35 - SA106GRB | 2 | M | 83.5
1832 & 1833 | 80-339 | Aux Steam System-IBR | PE-DG-504-142-M801 | ISOMETRIC OF AUX. STEAM TO BFPDT-'A' & 'B' | Available | PIPE DIA 114.3 X 6.02 SA106GRB | 0.5 | M | 8.035
1832 & 1833 | 80-339 | Aux Steam System-IBR | PE-DG-504-142-M801 | ISOMETRIC OF AUX. STEAM TO BFPDT-'A' & 'B' | Available | BW LR 90DEG ELL OD219.1X6.35 SA234WPB | 6 | NO | 100.44
1832 & 1833 | 80-339 | Aux Steam System-IBR | PE-DG-504-142-M801 | ISOMETRIC OF AUX. STEAM TO BFPDT-'A' & 'B' | Available | BW REDUCER - OD273x6.35/OD219.1x6.35 SA234WPB | 1 | NO | 6.83
1832 & 1833 | 80-339 | Aux Steam System-IBR | PE-DG-504-142-M801 | ISOMETRIC OF AUX. STEAM TO BFPDT-'A' & 'B' | Available | BW UEQT 219.1X6.35/114.3X6.02 SA234WPB | 1 | NO | 17.18
1832 & 1833 | 80-339 | Aux Steam System-IBR | PE-DG-504-142-M801 | ISOMETRIC OF AUX. STEAM TO BFPDT-'A' & 'B' | Available | BW RED 114.3X6.02/33.4X4.55 SA234WPB | 1 | NO | 1.04
1832 & 1833 | 80-339 | Aux Steam System-IBR | PE-DG-504-142-M801 | ISOMETRIC OF AUX. STEAM TO BFPDT-'A' & 'B' | Available | ASME B16.11 SW STUB NB40 CL:3000-SA105 | 2 | NO | 0.75
1832 & 1833 | 80-339 | Aux Steam System-IBR | PE-DG-504-142-M801 | ISOMETRIC OF AUX. STEAM TO BFPDT-'A' & 'B' | Available | ASME B16.11 SW STUB NB15 CL:3000-SA105 | 1 | NO | 0.28
1832 & 1833 | 80-339 | Aux Steam System-IBR | PE-DG-504-142-M801 | ISOMETRIC OF AUX. STEAM TO BFPDT-'A' & 'B' | Available | TEMP STUB RC 1" L=45-SA105 | 1 | NO | 0.5
1832 & 1833 | 80-339 | Aux Steam System-IBR | PE-DG-504-142-M801 | ISOMETRIC OF AUX. STEAM TO BFPDT-'A' & 'B' | Available | SCREW PLUG RC 1" (CS)-SA105 | 1 | NO | 0.2
1832 & 1833 | 80-339 | Aux Steam System-IBR | PE-DG-504-142-M801 | ISOMETRIC OF AUX. STEAM TO BFPDT-'A' & 'B' | Available | TEMPERATURE STUB M33x2 L=64 (CS)-SA105 | 1 | NO | 0.75
1832 & 1833 | 80-339 | Aux Steam System-IBR | PE-DG-504-142-M801 | ISOMETRIC OF AUX. STEAM TO BFPDT-'A' & 'B' | Available | SCREW PLUG M33 X 2-SA105 | 1 | NO | 0.5
1832 & 1833 | 80-339 | Aux Steam System-IBR | PE-DG-504-142-M801 | ISOMETRIC OF AUX. STEAM TO BFPDT-'A' & 'B' | Available | PACKING RING M33x2 COPPER-IS1972 | 1 | NO | 0.01
1832 & 1833 | 80-339 | Aux Steam System-IBR | PE-DG-504-142-M801 | ISOMETRIC OF AUX. STEAM TO BFPDT-'A' & 'B' | Available | CARRIER PLATE T=16X50X80-SA515GR70 | 8 | NO | 0.48
1832 & 1833 | 80-339 | Aux Steam System-IBR | PE-DG-504-142-M801 | ISOMETRIC OF AUX. STEAM TO BFPDT-'A' & 'B' | Available | SW STUB NB25 CL:3000-SA105 | 1 | NO | 0.43
1832 & 1833 | 80-339 | Aux Steam System-IBR | PE-DG-504-142-M801 | ISOMETRIC OF AUX. STEAM TO BFPDT-'A' & 'B' | Available | SUPPORT PIPE OD88.9X5.49 L=1600 NO EP-SA106GRC | 2 | NO | 18.064
1832 & 1833 | 80-339 | Aux Steam System-IBR | PE-DG-504-142-M801 | ISOMETRIC OF AUX. STEAM TO BFPDT-'A' & 'B' | Available | SUPPORT PLATE 10X275X275-SA515GR70 | 2 | NO | 5.937
1832 & 1833 | 80-339 | Aux Steam System-IBR | PE-DG-504-142-M801 | ISOMETRIC OF AUX. STEAM TO BFPDT-'A' & 'B' | Available | SW STUB NB50 CL:3000-SA105 | 1 | NO | 1.33
1832 & 1833 | 80-324 | Aux Steam System-IBR | PE-DG-504-142-M803 | ISOMETRIC OF MS & CRH STEAM PIPING TO APRDS AND HT & LT AUX STEAM UNIT HEADER | Available | PIPE DIA 114.3 X 6.02 SA106GRC | 36 | M | 578.52
1832 & 1833 | 80-324 | Aux Steam System-IBR | PE-DG-504-142-M803 | ISOMETRIC OF MS & CRH STEAM PIPING TO APRDS AND HT & LT AUX STEAM UNIT HEADER | Available | PIPE OD 219.1 x 6.35 - SA106GRB | 15 | M | 499.65
1832 & 1833 | 80-324 | Aux Steam System-IBR | PE-DG-504-142-M803 | ISOMETRIC OF MS & CRH STEAM PIPING TO APRDS AND HT & LT AUX STEAM UNIT HEADER | Available | OD PIPE DIA 88.90 X 15.24 - SA106GRC | 1 | M | 27.68
1832 & 1833 | 80-324 | Aux Steam System-IBR | PE-DG-504-142-M803 | ISOMETRIC OF MS & CRH STEAM PIPING TO APRDS AND HT & LT AUX STEAM UNIT HEADER | Available | PIPE OD-219.1X12.7X6000-SA106GRC | 0.6 | M | 38.784
1832 & 1833 | 80-324 | Aux Steam System-IBR | PE-DG-504-142-M803 | ISOMETRIC OF MS & CRH STEAM PIPING TO APRDS AND HT & LT AUX STEAM UNIT HEADER | Available | BW LR 90DEG ELL OD219.1X6.35 SA234WPB | 6 | NO | 100.44
1832 & 1833 | 80-324 | Aux Steam System-IBR | PE-DG-504-142-M803 | ISOMETRIC OF MS & CRH STEAM PIPING TO APRDS AND HT & LT AUX STEAM UNIT HEADER | Available | BW UEQT 219.1X6.35/114.3X6.02 SA234WPB | 2 | NO | 34.36
1832 & 1833 | 80-324 | Aux Steam System-IBR | PE-DG-504-142-M803 | ISOMETRIC OF MS & CRH STEAM PIPING TO APRDS AND HT & LT AUX STEAM UNIT HEADER | Available | BW LR 90DEG ELL OD114.3X6.02 SA234WPC | 7 | NO | 35
1832 & 1833 | 80-324 | Aux Steam System-IBR | PE-DG-504-142-M803 | ISOMETRIC OF MS & CRH STEAM PIPING TO APRDS AND HT & LT AUX STEAM UNIT HEADER | Available | BW EQT OD219.1X6.35 SA234WPB | 1 | NO | 19.27
1832 & 1833 | 80-324 | Aux Steam System-IBR | PE-DG-504-142-M803 | ISOMETRIC OF MS & CRH STEAM PIPING TO APRDS AND HT & LT AUX STEAM UNIT HEADER | Available | BW EQT OD114.3X6.02 SA234WPC | 2 | NO | 13
1832 & 1833 | 80-324 | Aux Steam System-IBR | PE-DG-504-142-M803 | ISOMETRIC OF MS & CRH STEAM PIPING TO APRDS AND HT & LT AUX STEAM UNIT HEADER | Available | CARRIER PLATE 12X50X150-SA387GR22CL2 | 20 | NO | 14.14
1832 & 1833 | 80-324 | Aux Steam System-IBR | PE-DG-504-142-M803 | ISOMETRIC OF MS & CRH STEAM PIPING TO APRDS AND HT & LT AUX STEAM UNIT HEADER | Available | BW LR 90DEG ELL 60.3 X 5.54 SA234WPC | 3 | NO | 2.67
1832 & 1833 | 80-324 | Aux Steam System-IBR | PE-DG-504-142-M803 | ISOMETRIC OF MS & CRH STEAM PIPING TO APRDS AND HT & LT AUX STEAM UNIT HEADER | Available | BW EQT 60.3X5.54 SA234WPC | 1 | NO | 2.15
1832 & 1833 | 80-324 | Aux Steam System-IBR | PE-DG-504-142-M803 | ISOMETRIC OF MS & CRH STEAM PIPING TO APRDS AND HT & LT AUX STEAM UNIT HEADER | Available | BW UEQT 114.3 X 6.02 / 60.3 X 5.54-SA234WPC | 3 | NO | 14.79
1832 & 1833 | 80-324 | Aux Steam System-IBR | PE-DG-504-142-M803 | ISOMETRIC OF MS & CRH STEAM PIPING TO APRDS AND HT & LT AUX STEAM UNIT HEADER | Available | BW C.RED 219.1 X 12.7/114.3X12.7 SA234WPC (HOLD) | 2 | NO | 18
1832 & 1833 | 80-324 | Aux Steam System-IBR | PE-DG-504-142-M803 | ISOMETRIC OF MS & CRH STEAM PIPING TO APRDS AND HT & LT AUX STEAM UNIT HEADER | Available | ASME B16.11 SW STUB NB25,CL:6000-SA105 | 9 | NO | 1.72
1832 & 1833 | 80-324 | Aux Steam System-IBR | PE-DG-504-142-M803 | ISOMETRIC OF MS & CRH STEAM PIPING TO APRDS AND HT & LT AUX STEAM UNIT HEADER | Available | ASME B16.11 SW STUB NB50,CL:6000-SA105 | 1 | NO | 7.8
1832 & 1833 | 80-324 | Aux Steam System-IBR | PE-DG-504-142-M803 | ISOMETRIC OF MS & CRH STEAM PIPING TO APRDS AND HT & LT AUX STEAM UNIT HEADER | Available | ASME B16.11 SW STUB NB15,CL:6000-SA105 | 9 | NO | 1.62
1832 & 1833 | 80-324 | Aux Steam System-IBR | PE-DG-504-142-M803 | ISOMETRIC OF MS & CRH STEAM PIPING TO APRDS AND HT & LT AUX STEAM UNIT HEADER | Available | TEMPERATURE STUB M33X2, L=64 (CS)-SA105 | 3 | NO | 1.82
1832 & 1833 | 80-324 | Aux Steam System-IBR | PE-DG-504-142-M803 | ISOMETRIC OF MS & CRH STEAM PIPING TO APRDS AND HT & LT AUX STEAM UNIT HEADER | Available | PACKING RING M33x2 COPPER-IS1972 | 3 | NO | 0.03
1832 & 1833 | 80-324 | Aux Steam System-IBR | PE-DG-504-142-M803 | ISOMETRIC OF MS & CRH STEAM PIPING TO APRDS AND HT & LT AUX STEAM UNIT HEADER | Available | SCREW PLUG M33 x 2-SA105 | 7 | NO | 5.6
1832 & 1833 | 80-324 | Aux Steam System-IBR | PE-DG-504-142-M803 | ISOMETRIC OF MS & CRH STEAM PIPING TO APRDS AND HT & LT AUX STEAM UNIT HEADER | Available | TEMP STUB RC 1.5" L=45 - SA105 CS | 7 | NO | 1.82
1832 & 1833 | 80-324 | Aux Steam System-IBR | PE-DG-504-142-M803 | ISOMETRIC OF MS & CRH STEAM PIPING TO APRDS AND HT & LT AUX STEAM UNIT HEADER | Available | SCREW PLUG RC 1.5"-SA105 CS | 7 | NO | 5.6
1832 & 1833 | 80-324 | Aux Steam System-IBR | PE-DG-504-142-M803 | ISOMETRIC OF MS & CRH STEAM PIPING TO APRDS AND HT & LT AUX STEAM UNIT HEADER | Available | THERMOWELL STUB OD63.5 H=159(WELDED)-SA105 | 1 | NO | 6.281
1832 & 1833 | 80-324 | Aux Steam System-IBR | PE-DG-504-142-M803 | ISOMETRIC OF MS & CRH STEAM PIPING TO APRDS AND HT & LT AUX STEAM UNIT HEADER | Available | GP SHEET 0.63 MM - IS277 | 1 | NO | 9.892
1832 & 1833 | 80-324 | Aux Steam System-IBR | PE-DG-504-142-M803 | ISOMETRIC OF MS & CRH STEAM PIPING TO APRDS AND HT & LT AUX STEAM UNIT HEADER | Available | BW RED 219.1X6.35/114.3X6.02 SA234WPB | 2 | NO | 8.28
1832 & 1833 | 80-340 | Aux Steam System-IBR | PE-DG-504-142-M803 & PE-DG-504-142-M804 | ISOMETRIC OF MS & CRH STEAM PIPING TO APRDS AND HT & LT AUX STEAM UNIT HEADER & ISOMETRIC OF AUX. STEAM PIPING TO BOILER AUXILIARIES | Available | OD PIPE DIA 508.00 X 9.53 - SA106GRB | 15 | M | 1757.1
1832 & 1833 | 80-340 | Aux Steam System-IBR | PE-DG-504-142-M803 & PE-DG-504-142-M804 | ISOMETRIC OF MS & CRH STEAM PIPING TO APRDS AND HT & LT AUX STEAM UNIT HEADER & ISOMETRIC OF AUX. STEAM PIPING TO BOILER AUXILIARIES | Available | PIPE DIA 273.0 X 6.35 X 6500 SA106GRB | 11 | M | 459.25
1832 & 1833 | 80-340 | Aux Steam System-IBR | PE-DG-504-142-M803 & PE-DG-504-142-M804 | ISOMETRIC OF MS & CRH STEAM PIPING TO APRDS AND HT & LT AUX STEAM UNIT HEADER & ISOMETRIC OF AUX. STEAM PIPING TO BOILER AUXILIARIES | Available | PIPE DIA 114.3 X 13.49 SA106GRC | 1.5 | M | 50.295
1832 & 1833 | 80-340 | Aux Steam System-IBR | PE-DG-504-142-M803 & PE-DG-504-142-M804 | ISOMETRIC OF MS & CRH STEAM PIPING TO APRDS AND HT & LT AUX STEAM UNIT HEADER & ISOMETRIC OF AUX. STEAM PIPING TO BOILER AUXILIARIES | Available | PIPE OD 219.1 x 6.35 - SA106GRB | 10 | M | 333.1
1832 & 1833 | 80-340 | Aux Steam System-IBR | PE-DG-504-142-M803 & PE-DG-504-142-M804 | ISOMETRIC OF MS & CRH STEAM PIPING TO APRDS AND HT & LT AUX STEAM UNIT HEADER & ISOMETRIC OF AUX. STEAM PIPING TO BOILER AUXILIARIES | Available | PIPE DIA 114.3 X 6.02 SA106GRB | 1.6 | M | 25.6
1832 & 1833 | 80-340 | Aux Steam System-IBR | PE-DG-504-142-M803 & PE-DG-504-142-M804 | ISOMETRIC OF MS & CRH STEAM PIPING TO APRDS AND HT & LT AUX STEAM UNIT HEADER & ISOMETRIC OF AUX. STEAM PIPING TO BOILER AUXILIARIES | Available | BW UEQT 508X9.53/219.1X6.35 SA234WPB | 6 | NO | 749.1
1832 & 1833 | 80-340 | Aux Steam System-IBR | PE-DG-504-142-M803 & PE-DG-504-142-M804 | ISOMETRIC OF MS & CRH STEAM PIPING TO APRDS AND HT & LT AUX STEAM UNIT HEADER & ISOMETRIC OF AUX. STEAM PIPING TO BOILER AUXILIARIES | Available | BW UEQT 273X9.27/168.3x7.11 SA234WPB | 1 | NO | 40
1832 & 1833 | 80-340 | Aux Steam System-IBR | PE-DG-504-142-M803 & PE-DG-504-142-M804 | ISOMETRIC OF MS & CRH STEAM PIPING TO APRDS AND HT & LT AUX STEAM UNIT HEADER & ISOMETRIC OF AUX. STEAM PIPING TO BOILER AUXILIARIES | Available | BW UEQT 508X9.53/355.6X9.53 SA234WPB | 1 | NO | 132.97
1832 & 1833 | 80-340 | Aux Steam System-IBR | PE-DG-504-142-M803 & PE-DG-504-142-M804 | ISOMETRIC OF MS & CRH STEAM PIPING TO APRDS AND HT & LT AUX STEAM UNIT HEADER & ISOMETRIC OF AUX. STEAM PIPING TO BOILER AUXILIARIES | Available | BW RED 508X9.53/273X6.35 SA234WPB | 1 | NO | 40
1832 & 1833 | 80-340 | Aux Steam System-IBR | PE-DG-504-142-M803 & PE-DG-504-142-M804 | ISOMETRIC OF MS & CRH STEAM PIPING TO APRDS AND HT & LT AUX STEAM UNIT HEADER & ISOMETRIC OF AUX. STEAM PIPING TO BOILER AUXILIARIES | Available | FLAT END CLOSURE OD219.1X6.35 SA234WPB | 1 | NO | 11.2
1832 & 1833 | 80-340 | Aux Steam System-IBR | PE-DG-504-142-M803 & PE-DG-504-142-M804 | ISOMETRIC OF MS & CRH STEAM PIPING TO APRDS AND HT & LT AUX STEAM UNIT HEADER & ISOMETRIC OF AUX. STEAM PIPING TO BOILER AUXILIARIES | Available | BW CAP OD114.3X6.02 SA234WPB | 4 | NO | 4.72
1832 & 1833 | 80-340 | Aux Steam System-IBR | PE-DG-504-142-M803 & PE-DG-504-142-M804 | ISOMETRIC OF MS & CRH STEAM PIPING TO APRDS AND HT & LT AUX STEAM UNIT HEADER & ISOMETRIC OF AUX. STEAM PIPING TO BOILER AUXILIARIES | Available | PLATE 20MM 2000X2000-SA515GR70 | 1 | NO | 628
1832 & 1833 | 80-340 | Aux Steam System-IBR | PE-DG-504-142-M803 & PE-DG-504-142-M804 | ISOMETRIC OF MS & CRH STEAM PIPING TO APRDS AND HT & LT AUX STEAM UNIT HEADER & ISOMETRIC OF AUX. STEAM PIPING TO BOILER AUXILIARIES | Available | PLATE 20MM 2000X2000-SA515GR70 | 1 | NO | 628
1832 & 1833 | 80-340 | Aux Steam System-IBR | PE-DG-504-142-M803 & PE-DG-504-142-M804 | ISOMETRIC OF MS & CRH STEAM PIPING TO APRDS AND HT & LT AUX STEAM UNIT HEADER & ISOMETRIC OF AUX. STEAM PIPING TO BOILER AUXILIARIES | Available | SLEEVE PIPE OD 273X9.27 L=13 M-SA106GRB | 13 | M | 784.03
1832 & 1833 | 80-340 | Aux Steam System-IBR | PE-DG-504-142-M803 & PE-DG-504-142-M804 | ISOMETRIC OF MS & CRH STEAM PIPING TO APRDS AND HT & LT AUX STEAM UNIT HEADER & ISOMETRIC OF AUX. STEAM PIPING TO BOILER AUXILIARIES | Available | SUPPORT PIPE OD 508.0 X 12.7 L=4000-SA106GRB | 1 | NO | 620.4
1832 & 1833 | 80-340 | Aux Steam System-IBR | PE-DG-504-142-M803 & PE-DG-504-142-M804 | ISOMETRIC OF MS & CRH STEAM PIPING TO APRDS AND HT & LT AUX STEAM UNIT HEADER & ISOMETRIC OF AUX. STEAM PIPING TO BOILER AUXILIARIES | Available | SUPPORT PIPE OD355.6X11.13 L= 4500-SA106GRB | 1 | NO | 425.475
1832 & 1833 | 80-340 | Aux Steam System-IBR | PE-DG-504-142-M803 & PE-DG-504-142-M804 | ISOMETRIC OF MS & CRH STEAM PIPING TO APRDS AND HT & LT AUX STEAM UNIT HEADER & ISOMETRIC OF AUX. STEAM PIPING TO BOILER AUXILIARIES | Available | SUPPORT PIPE OD559X9.53 L=3000-SA106GRB | 1 | NO | 387.3
1832 & 1833 | 80-340 | Aux Steam System-IBR | PE-DG-504-142-M803 & PE-DG-504-142-M804 | ISOMETRIC OF MS & CRH STEAM PIPING TO APRDS AND HT & LT AUX STEAM UNIT HEADER & ISOMETRIC OF AUX. STEAM PIPING TO BOILER AUXILIARIES | Available | BW LR 90DEG ELBOW OD273x6.35 SA234WPB | 2 | NO | 52.4
1832 & 1833 | 80-340 | Aux Steam System-IBR | PE-DG-504-142-M803 & PE-DG-504-142-M804 | ISOMETRIC OF MS & CRH STEAM PIPING TO APRDS AND HT & LT AUX STEAM UNIT HEADER & ISOMETRIC OF AUX. STEAM PIPING TO BOILER AUXILIARIES | Available | BW UEQT 273X9.27/219.1x6.35 SA234WPB | 4 | NO | 154.08
1832 & 1833 | 80-340 | Aux Steam System-IBR | PE-DG-504-142-M803 & PE-DG-504-142-M804 | ISOMETRIC OF MS & CRH STEAM PIPING TO APRDS AND HT & LT AUX STEAM UNIT HEADER & ISOMETRIC OF AUX. STEAM PIPING TO BOILER AUXILIARIES | Available | PIPE DIA 355.6 X 9.53 X 6500 SA106GRB | 4 | M | 325
1832 & 1833 | 80-340 | Aux Steam System-IBR | PE-DG-504-142-M803 & PE-DG-504-142-M804 | ISOMETRIC OF MS & CRH STEAM PIPING TO APRDS AND HT & LT AUX STEAM UNIT HEADER & ISOMETRIC OF AUX. STEAM PIPING TO BOILER AUXILIARIES | Available | PIPE DIA 168.3 X 7.11X 6500 SA106GRB | 4 | M | 113.04
1832 & 1833 | 80-340 | Aux Steam System-IBR | PE-DG-504-142-M803 & PE-DG-504-142-M804 | ISOMETRIC OF MS & CRH STEAM PIPING TO APRDS AND HT & LT AUX STEAM UNIT HEADER & ISOMETRIC OF AUX. STEAM PIPING TO BOILER AUXILIARIES | Available | BW LR 90DEG ELL 355.6 X 9.53A234WPB | 1 | NO | 70
1832 & 1833 | 80-340 | Aux Steam System-IBR | PE-DG-504-142-M803 & PE-DG-504-142-M804 | ISOMETRIC OF MS & CRH STEAM PIPING TO APRDS AND HT & LT AUX STEAM UNIT HEADER & ISOMETRIC OF AUX. STEAM PIPING TO BOILER AUXILIARIES | Available | 90 DEG ELBOW OD 219.1X6.35 SA234WPB | 2 | NO | 31.92
1832 & 1833 | 80-340 | Aux Steam System-IBR | PE-DG-504-142-M803 & PE-DG-504-142-M804 | ISOMETRIC OF MS & CRH STEAM PIPING TO APRDS AND HT & LT AUX STEAM UNIT HEADER & ISOMETRIC OF AUX. STEAM PIPING TO BOILER AUXILIARIES | Available | BW LR 90DEG ELL 168.3X7.11-SA234WPC | 1 | NO | 20.34
1832 & 1833 | 80-340 | Aux Steam System-IBR | PE-DG-504-142-M803 & PE-DG-504-142-M804 | ISOMETRIC OF MS & CRH STEAM PIPING TO APRDS AND HT & LT AUX STEAM UNIT HEADER & ISOMETRIC OF AUX. STEAM PIPING TO BOILER AUXILIARIES | Available | ASME B16.11 SW STUB NB25,CL:6000-SA105 | 9 | NO | 1.72
1832 & 1833 | 80-340 | Aux Steam System-IBR | PE-DG-504-142-M803 & PE-DG-504-142-M804 | ISOMETRIC OF MS & CRH STEAM PIPING TO APRDS AND HT & LT AUX STEAM UNIT HEADER & ISOMETRIC OF AUX. STEAM PIPING TO BOILER AUXILIARIES | Available | ASME B16.11 SW STUB NB50,CL:6000-SA105 | 1 | NO | 7.8
1832 & 1833 | 80-340 | Aux Steam System-IBR | PE-DG-504-142-M803 & PE-DG-504-142-M804 | ISOMETRIC OF MS & CRH STEAM PIPING TO APRDS AND HT & LT AUX STEAM UNIT HEADER & ISOMETRIC OF AUX. STEAM PIPING TO BOILER AUXILIARIES | Available | ASME B16.11 SW STUB NB15,CL:6000-SA105 | 9 | NO | 1.62
1832 & 1833 | 80-340 | Aux Steam System-IBR | PE-DG-504-142-M803 & PE-DG-504-142-M804 | ISOMETRIC OF MS & CRH STEAM PIPING TO APRDS AND HT & LT AUX STEAM UNIT HEADER & ISOMETRIC OF AUX. STEAM PIPING TO BOILER AUXILIARIES | Available | TEMPERATURE STUB M33X2, L=64 (CS)-SA105 | 3 | NO | 1.82
1832 & 1833 | 80-340 | Aux Steam System-IBR | PE-DG-504-142-M803 & PE-DG-504-142-M804 | ISOMETRIC OF MS & CRH STEAM PIPING TO APRDS AND HT & LT AUX STEAM UNIT HEADER & ISOMETRIC OF AUX. STEAM PIPING TO BOILER AUXILIARIES | Available | PACKING RING M33x2 COPPER-IS1972 | 3 | NO | 0.03
1832 & 1833 | 80-340 | Aux Steam System-IBR | PE-DG-504-142-M803 & PE-DG-504-142-M804 | ISOMETRIC OF MS & CRH STEAM PIPING TO APRDS AND HT & LT AUX STEAM UNIT HEADER & ISOMETRIC OF AUX. STEAM PIPING TO BOILER AUXILIARIES | Available | SCREW PLUG M33 x 2-SA105 | 7 | NO | 5.6
1832 & 1833 | 80-340 | Aux Steam System-IBR | PE-DG-504-142-M803 & PE-DG-504-142-M804 | ISOMETRIC OF MS & CRH STEAM PIPING TO APRDS AND HT & LT AUX STEAM UNIT HEADER & ISOMETRIC OF AUX. STEAM PIPING TO BOILER AUXILIARIES | Available | TEMP STUB RC 1.5" L=45 - CS--SA105 | 7 | NO | 1.82
1832 & 1833 | 80-340 | Aux Steam System-IBR | PE-DG-504-142-M803 & PE-DG-504-142-M804 | ISOMETRIC OF MS & CRH STEAM PIPING TO APRDS AND HT & LT AUX STEAM UNIT HEADER & ISOMETRIC OF AUX. STEAM PIPING TO BOILER AUXILIARIES | Available | SCREW PLUG RC 1.5"-SA105 | 7 | NO | 5.6
1832 & 1833 | 80-345 | Aux Steam System-IBR | PE-DG-504-142-M806 | ISOMETRIC OF AUX. STEAM TO DEAERATOR. | Available | OD PIPE DIA 508.00 X 9.53 - SA106GRB | 20 | M | 2342.8
1832 & 1833 | 80-345 | Aux Steam System-IBR | PE-DG-504-142-M806 | ISOMETRIC OF AUX. STEAM TO DEAERATOR. | Available | PIPE OD 219.1 x 6.35 - SA106GRB | 48 | M | 1598.88
1832 & 1833 | 80-345 | Aux Steam System-IBR | PE-DG-504-142-M806 | ISOMETRIC OF AUX. STEAM TO DEAERATOR. | Available | PIPE DIA 168.3 X 7.11 SA106GRB | 28 | M | 791.28
1832 & 1833 | 80-345 | Aux Steam System-IBR | PE-DG-504-142-M806 | ISOMETRIC OF AUX. STEAM TO DEAERATOR. | Available | PIPE DIA 406.4 X 9.53 SA106GRB | 3 | M | 279.6
1832 & 1833 | 80-345 | Aux Steam System-IBR | PE-DG-504-142-M806 | ISOMETRIC OF AUX. STEAM TO DEAERATOR. | Available | PIPE DIA 60.3 X 5.54 SA106GRC | 1 | M | 7.4
1832 & 1833 | 80-345 | Aux Steam System-IBR | PE-DG-504-142-M806 | ISOMETRIC OF AUX. STEAM TO DEAERATOR. | Available | PIPE DIA 168.3 X 10.97 SA106GRB | 0.15 | M | 6.375
1832 & 1833 | 80-345 | Aux Steam System-IBR | PE-DG-504-142-M806 | ISOMETRIC OF AUX. STEAM TO DEAERATOR. | Available | PIPE DIA 114.3 X 6.02 SA106GRB | 1 | M | 16.07
1832 & 1833 | 80-345 | Aux Steam System-IBR | PE-DG-504-142-M806 | ISOMETRIC OF AUX. STEAM TO DEAERATOR. | Available | BW LR 90DEG ELL OD508X9.53 SA234WPB | 4 | NO | 560.92
1832 & 1833 | 80-345 | Aux Steam System-IBR | PE-DG-504-142-M806 | ISOMETRIC OF AUX. STEAM TO DEAERATOR. | Available | BW UEQT 508X9.53 273X9.27 SA234WPB | 1 | NO | 163.5
1832 & 1833 | 80-345 | Aux Steam System-IBR | PE-DG-504-142-M806 | ISOMETRIC OF AUX. STEAM TO DEAERATOR. | Available | BW LR 90DEG ELL OD219.1X6.35 SA234WPB | 9 | NO | 150.3
1832 & 1833 | 80-345 | Aux Steam System-IBR | PE-DG-504-142-M806 | ISOMETRIC OF AUX. STEAM TO DEAERATOR. | Available | BW EQT OD508X9.53 SA234WPB | 1 | NO | 141.95
1832 & 1833 | 80-345 | Aux Steam System-IBR | PE-DG-504-142-M806 | ISOMETRIC OF AUX. STEAM TO DEAERATOR. | Available | BW UEQT 508X9.53/219.1X6.35 SA234WPB | 1 | NO | 124.85
1832 & 1833 | 80-345 | Aux Steam System-IBR | PE-DG-504-142-M806 | ISOMETRIC OF AUX. STEAM TO DEAERATOR. | Available | BW RED 508X9.53/355.6X9.53 SA234WPB | 2 | NO | 102
1832 & 1833 | 80-345 | Aux Steam System-IBR | PE-DG-504-142-M806 | ISOMETRIC OF AUX. STEAM TO DEAERATOR. | Available | BW 90 DEG LR ELBOW 168.3X7.11 SA234WPB | 6 | NO | 62.4
1832 & 1833 | 80-345 | Aux Steam System-IBR | PE-DG-504-142-M806 | ISOMETRIC OF AUX. STEAM TO DEAERATOR. | Available | BW EQT OD219.1X6.35 SA234WPB | 3 | NO | 57.81
1832 & 1833 | 80-345 | Aux Steam System-IBR | PE-DG-504-142-M806 | ISOMETRIC OF AUX. STEAM TO DEAERATOR. | Available | BW RED 406.4X9.53/168.3X7.11 SA234WPB | 1 | NO | 26.67
1832 & 1833 | 80-345 | Aux Steam System-IBR | PE-DG-504-142-M806 | ISOMETRIC OF AUX. STEAM TO DEAERATOR. | Available | BW RED 355.6X9.53/273.1X6.35 SA234WPB | 1 | NO | 20.09
1832 & 1833 | 80-345 | Aux Steam System-IBR | PE-DG-504-142-M806 | ISOMETRIC OF AUX. STEAM TO DEAERATOR. | Available | BW RED 219.1X6.35/168.3X7.11 SA234WPB | 1 | NO | 4.84
1832 & 1833 | 80-345 | Aux Steam System-IBR | PE-DG-504-142-M806 | ISOMETRIC OF AUX. STEAM TO DEAERATOR. | Available | BW RED 114.3X6.02/33.4X4.55 SA234WPB | 1 | NO | 1.04
1832 & 1833 | 80-345 | Aux Steam System-IBR | PE-DG-504-142-M806 | ISOMETRIC OF AUX. STEAM TO DEAERATOR. | Available | BOTTOM PLATE 25 THK 475X750-SA515GR70 | 2 | NO | 139.828
1832 & 1833 | 80-345 | Aux Steam System-IBR | PE-DG-504-142-M806 | ISOMETRIC OF AUX. STEAM TO DEAERATOR. | Available | BOTTOM PLATE 25 THK 475X750-SA515GR70 | 2 | NO | 139.828
1832 & 1833 | 80-345 | Aux Steam System-IBR | PE-DG-504-142-M806 | ISOMETRIC OF AUX. STEAM TO DEAERATOR. | Available | COLLAR PL 25THK OD273/ID222-SA515GR70 | 9 | NO | 131.634
1832 & 1833 | 80-345 | Aux Steam System-IBR | PE-DG-504-142-M806 | ISOMETRIC OF AUX. STEAM TO DEAERATOR. | Available | LUG PLATE 20 THK 1000X1000-SA387GR22CL2 | 1 | NO | 157
1832 & 1833 | 80-345 | Aux Steam System-IBR | PE-DG-504-142-M806 | ISOMETRIC OF AUX. STEAM TO DEAERATOR. | Available | STIFFNER PLATE 16 THK 427X607-SA515GR70 | 32 | NO | 1041.728
1832 & 1833 | 80-345 | Aux Steam System-IBR | PE-DG-504-142-M806 | ISOMETRIC OF AUX. STEAM TO DEAERATOR. | Available | SUPPORT PIPE OD406.4X9.53 L=1500 NO EP-SA106GRB | 1 | NO | 139.905
1832 & 1833 | 80-345 | Aux Steam System-IBR | PE-DG-504-142-M806 | ISOMETRIC OF AUX. STEAM TO DEAERATOR. | Available | SUPPORT PIPE OD168.3X7.11 L=3M-SA106GRB | 3 | M | 84
1832 & 1833 | 80-345 | Aux Steam System-IBR | PE-DG-504-142-M803 | ISOMETRIC OF AUX. STEAM TO DEAERATOR. | Available | BW RED 508X9.53/406.4X9.53 SA234WPB(HOLD | 2 | NO | 110
1832 & 1833 | 80-345 | Aux Steam System-IBR | PE-DG-504-142-M803 | ISOMETRIC OF AUX. STEAM TO DEAERATOR. | Available | FLAT ENDCLOSURE OD 219.1 x 12.7-SA515GR70 | 2 | NO | 28.3
1832 & 1833 | 80-345 | Aux Steam System-IBR | PE-DG-504-142-M803 | ISOMETRIC OF AUX. STEAM TO DEAERATOR. | Available | ASME B16.11 SW STUB NB25,CL:3000-SA105 | 5 | NO | 1.72
1832 & 1833 | 80-345 | Aux Steam System-IBR | PE-DG-504-142-M803 | ISOMETRIC OF AUX. STEAM TO DEAERATOR. | Available | ASME B16.11 SW STUB NB50,CL:3000-SA105 | 2 | NO | 7.8
1832 & 1833 | 80-345 | Aux Steam System-IBR | PE-DG-504-142-M803 | ISOMETRIC OF AUX. STEAM TO DEAERATOR. | Available | ASME B16.11 SW STUB NB15,CL:3000-SA105 | 2 | NO | 1.62
1832 & 1833 | 80-345 | Aux Steam System-IBR | PE-DG-504-142-M803 | ISOMETRIC OF AUX. STEAM TO DEAERATOR. | Available | TEMPERATURE STUB M33X2, L=64 (CS)-SA105 | 2 | NO | 1.82
1832 & 1833 | 80-345 | Aux Steam System-IBR | PE-DG-504-142-M803 | ISOMETRIC OF AUX. STEAM TO DEAERATOR. | Available | PACKING RING M33x2 COPPER-IS1972 | 2 | NO | 0.03
1832 & 1833 | 80-345 | Aux Steam System-IBR | PE-DG-504-142-M803 | ISOMETRIC OF AUX. STEAM TO DEAERATOR. | Available | SCREW PLUG M33 x 2 SA105 CS | 2 | NO | 5.6
1832 & 1833 | 80-345 | Aux Steam System-IBR | PE-DG-504-142-M803 | ISOMETRIC OF AUX. STEAM TO DEAERATOR. | Available | TEMP STUB RC 1.5" L=45 - SA105 CS | 2 | NO | 1.82
1832 & 1833 | 80-345 | Aux Steam System-IBR | PE-DG-504-142-M803 | ISOMETRIC OF AUX. STEAM TO DEAERATOR. | Available | SCREW PLUG RC 1.5" SA105 CS | 2 | NO | 5.6
1832 & 1833 | 80-345 | Aux Steam System-IBR | PE-DG-504-142-M803 | ISOMETRIC OF AUX. STEAM TO DEAERATOR. | Available | THERMOWELL STUB OD63.5 H=159 SA105 CS | 2 | NO | 6.281
1832 & 1833 | 80-345 | Aux Steam System-IBR | PE-DG-504-142-M803 | ISOMETRIC OF AUX. STEAM TO DEAERATOR. | Available | GP SHEET 0.63 MM - CS-IS277 | 2 | NO | 9.892
1832 & 1833 | 80-349 | Aux Steam System-IBR | PE-DG-504-142-M805 | ISOMETRIC OF AUX. STEAM TO TURBINE GLAND SEALING | Available | PIPE DIA 88.9 X 5.49 SA106GRB | 54 | M | 604.8
1832 & 1833 | 80-349 | Aux Steam System-IBR | PE-DG-504-142-M805 | ISOMETRIC OF AUX. STEAM TO TURBINE GLAND SEALING | Available | PIPE OD 48.3 x 5.08 - SA106GRB | 50 | M | 260
1832 & 1833 | 80-349 | Aux Steam System-IBR | PE-DG-504-142-M805 | ISOMETRIC OF AUX. STEAM TO TURBINE GLAND SEALING | Available | PIPE 33.40 X 4.55 - SA106GRB | 30 | M | 96
1832 & 1833 | 80-349 | Aux Steam System-IBR | PE-DG-504-142-M805 | ISOMETRIC OF AUX. STEAM TO TURBINE GLAND SEALING | Available | BW LR 90DEG ELL OD88.9X5.49 SA234WPB | 9 | NO | 18
1832 & 1833 | 80-349 | Aux Steam System-IBR | PE-DG-504-142-M805 | ISOMETRIC OF AUX. STEAM TO TURBINE GLAND SEALING | Available | ORIFICE PLATE ASSY OD 33.4x4.55 SA515GRB70 | 1 | NO | 9.12
1832 & 1833 | 80-349 | Aux Steam System-IBR | PE-DG-504-142-M805 | ISOMETRIC OF AUX. STEAM TO TURBINE GLAND SEALING | Available | SW 90DEG ELL NB40 CL3000 SA105 | 10 | NO | 8
1832 & 1833 | 80-349 | Aux Steam System-IBR | PE-DG-504-142-M805 | ISOMETRIC OF AUX. STEAM TO TURBINE GLAND SEALING | Available | SW UEQT NB 40/25 CL3000 SA105 | 2 | NO | 4
1832 & 1833 | 80-349 | Aux Steam System-IBR | PE-DG-504-142-M805 | ISOMETRIC OF AUX. STEAM TO TURBINE GLAND SEALING | Available | SW 90DEG ELL NB25 CL3000 SA105 | 10 | NO | 3.8
1832 & 1833 | 80-349 | Aux Steam System-IBR | PE-DG-504-142-M805 | ISOMETRIC OF AUX. STEAM TO TURBINE GLAND SEALING | Available | ASME B16.11 SW STUB NB25 CL3000-SA105 | 4 | NO | 1.76
1832 & 1833 | 80-349 | Aux Steam System-IBR | PE-DG-504-142-M805 | ISOMETRIC OF AUX. STEAM TO TURBINE GLAND SEALING | Available | ASME B16.11 SW STUBNB15 CL3000-SA105 | 3 | NO | 1.2
1832 & 1833 | 80-349 | Aux Steam System-IBR | PE-DG-504-142-M805 | ISOMETRIC OF AUX. STEAM TO TURBINE GLAND SEALING | Available | SW STUB-CS-NB 40 CLASS 3000 CS SA105-SA105 | 2 | NO | 0.86
1832 & 1833 | 80-349 | Aux Steam System-IBR | PE-DG-504-142-M805 | ISOMETRIC OF AUX. STEAM TO TURBINE GLAND SEALING | Available | TEMP STUB M33X2; L=64-SA105 | 2 | NO | 0.86
1832 & 1833 | 80-349 | Aux Steam System-IBR | PE-DG-504-142-M805 | ISOMETRIC OF AUX. STEAM TO TURBINE GLAND SEALING | Available | COPPER PACKING RING M33X2 IS1972 | 2 | NO | 0.2
1832 & 1833 | 80-349 | Aux Steam System-IBR | PE-DG-504-142-M805 | ISOMETRIC OF AUX. STEAM TO TURBINE GLAND SEALING | Available | SCREW PLUG M33X2-SA105 | 2 | NO | 0.86
1832 & 1833 | 80-349 | Aux Steam System-IBR | PE-DG-504-142-M805 | ISOMETRIC OF AUX. STEAM TO TURBINE GLAND SEALING | Available | TEMPERATURE STUB CS HWR-SA105 CS | 2 | NO | 2.1
1832 & 1833 | 80-349 | Aux Steam System-IBR | PE-DG-504-142-M805 | ISOMETRIC OF AUX. STEAM TO TURBINE GLAND SEALING | Available | SUPPORT PIPE DIA 60.3 X 5.54 SA106GRB L=1.5M | 1.5 | M | 16.5
1832 & 1833 | 80-349 | Aux Steam System-IBR | PE-DG-504-142-M805 | ISOMETRIC OF AUX. STEAM TO TURBINE GLAND SEALING | Available | SUPPORT PIPE OD 48.3 x 5.08 - SA106GRB L=1.5M | 1.5 | M | 12.5
1832 & 1833 | 80-349 | Aux Steam System-IBR | PE-DG-504-142-M805 | ISOMETRIC OF AUX. STEAM TO TURBINE GLAND SEALING | Available | CARRIER PLATE 16.0 MM - SA515GR70 120X80 | 8 | NO | 12
1832 & 1833 | 80-322 | Aux Steam System-IBR | PE-DG-504-150-M805 (PART) | ISOMETRIC OF EXTN STEAM PIPING TO D/A INCL D/A PEGGING & HEATING | Available | PIPE OD965x10 SA672GRB70CL22 | 3 | M | 706.5
1832 & 1833 | 80-322 | Aux Steam System-IBR | PE-DG-504-150-M805 (PART) | ISOMETRIC OF EXTN STEAM PIPING TO D/A INCL D/A PEGGING & HEATING | Available | BW LR 90DEG ELL OD965X10 SA234WPB(W) | 1 | NO | 535.69
1832 & 1833 | 80-322 | Aux Steam System-IBR | PE-DG-504-150-M805 (PART) | ISOMETRIC OF EXTN STEAM PIPING TO D/A INCL D/A PEGGING & HEATING | Available | BW EQT OD965X10 SA234WPB(W) | 1 | NO | 529.79
1832 & 1833 | 80-322 | Aux Steam System-IBR | PE-DG-504-150-M805 (PART) | ISOMETRIC OF EXTN STEAM PIPING TO D/A INCL D/A PEGGING & HEATING | Available | BW RED 965X9.53/762X9.53 SA234WPB(W) | 1 | NO | 125.66
1832 & 1833 | 80-322 | Aux Steam System-IBR | PE-DG-504-150-M805 (PART) | ISOMETRIC OF EXTN STEAM PIPING TO D/A INCL D/A PEGGING & HEATING | Available | BW RED OD965X10/406.4X9.53 SA234WPC | 1 | NO | 250
1832 & 1833 | 80-303 | Aux Steam System-IBR | PE-DG-504-142-M803 (PART EXCEPT P92 PORTION) | ISOMETRIC OF MS & CRH STEAM PIPING TO APRDS AND HT & LT AUX STEAM UNIT HEADER | Available | PIPE DIA 219.1 X 8.18 SA106GRC | 0.5 | M | 21.26
1832 & 1833 | 80-303 | Aux Steam System-IBR | PE-DG-504-142-M803 (PART EXCEPT P92 PORTION) | ISOMETRIC OF MS & CRH STEAM PIPING TO APRDS AND HT & LT AUX STEAM UNIT HEADER | Available | PIPE DIA 508 X 25 SA335P22 | 6 | M | 1786.56
1832 & 1833 | 80-303 | Aux Steam System-IBR | PE-DG-504-142-M803 (PART EXCEPT P92 PORTION) | ISOMETRIC OF MS & CRH STEAM PIPING TO APRDS AND HT & LT AUX STEAM UNIT HEADER | Available | PIPE DIA 508 X 9.53 SA335P11 | 1.5 | M | 175.71
1832 & 1833 | 80-303 | Aux Steam System-IBR | PE-DG-504-142-M803 (PART EXCEPT P92 PORTION) | ISOMETRIC OF MS & CRH STEAM PIPING TO APRDS AND HT & LT AUX STEAM UNIT HEADER | Available | PIPE DIA 508.00 X 9.53 - 6500 - SA106GRB | 7 | M | 819.98
1832 & 1833 | 80-303 | Aux Steam System-IBR | PE-DG-504-142-M803 (PART EXCEPT P92 PORTION) | ISOMETRIC OF MS & CRH STEAM PIPING TO APRDS AND HT & LT AUX STEAM UNIT HEADER | Available | PIPE OD 168.30 x 7.11 x 6000 - SA335P22 | 0.5 | M | 14.13
1832 & 1833 | 80-303 | Aux Steam System-IBR | PE-DG-504-142-M803 (PART EXCEPT P92 PORTION) | ISOMETRIC OF MS & CRH STEAM PIPING TO APRDS AND HT & LT AUX STEAM UNIT HEADER | Available | PIPE OD 219.10 x 6.35 x 6000 - SA106GRB | 0.5 | M | 16.655
1832 & 1833 | 80-303 | Aux Steam System-IBR | PE-DG-504-142-M803 (PART EXCEPT P92 PORTION) | ISOMETRIC OF MS & CRH STEAM PIPING TO APRDS AND HT & LT AUX STEAM UNIT HEADER | Available | PIPE OD 406.40 x 17.00 - SA106GRB | 0.5 | M | 81.62
1832 & 1833 | 80-303 | Aux Steam System-IBR | PE-DG-504-142-M803 (PART EXCEPT P92 PORTION) | ISOMETRIC OF MS & CRH STEAM PIPING TO APRDS AND HT & LT AUX STEAM UNIT HEADER | Available | PIPE OD508X20.62 SA106GRB | 3 | M | 743.46
1832 & 1833 | 80-303 | Aux Steam System-IBR | PE-DG-504-142-M803 (PART EXCEPT P92 PORTION) | ISOMETRIC OF MS & CRH STEAM PIPING TO APRDS AND HT & LT AUX STEAM UNIT HEADER | Available | ASME B16.11 SW STUBNB25 CL3000 SA105 | 3 | NO | 1.29
1832 & 1833 | 80-303 | Aux Steam System-IBR | PE-DG-504-142-M803 (PART EXCEPT P92 PORTION) | ISOMETRIC OF MS & CRH STEAM PIPING TO APRDS AND HT & LT AUX STEAM UNIT HEADER | Available | BW EQT OD508X9.53 SA234WPB | 1 | NO | 168
1832 & 1833 | 80-303 | Aux Steam System-IBR | PE-DG-504-142-M803 (PART EXCEPT P92 PORTION) | ISOMETRIC OF MS & CRH STEAM PIPING TO APRDS AND HT & LT AUX STEAM UNIT HEADER | Available | BW LR 90DEG ELL OD508X9.53 SA234WP22 | 1 | NO | 140.23
1832 & 1833 | 80-303 | Aux Steam System-IBR | PE-DG-504-142-M803 (PART EXCEPT P92 PORTION) | ISOMETRIC OF MS & CRH STEAM PIPING TO APRDS AND HT & LT AUX STEAM UNIT HEADER | Available | BW LR 90DEG ELL OD508X9.53 SA234WPB | 1 | NO | 140.23
1832 & 1833 | 80-303 | Aux Steam System-IBR | PE-DG-504-142-M803 (PART EXCEPT P92 PORTION) | ISOMETRIC OF MS & CRH STEAM PIPING TO APRDS AND HT & LT AUX STEAM UNIT HEADER | Available | BW RED 508X9.53/219.1X6.35 SA234WPB | 1 | NO | 38.09
1832 & 1833 | 80-303 | Aux Steam System-IBR | PE-DG-504-142-M803 (PART EXCEPT P92 PORTION) | ISOMETRIC OF MS & CRH STEAM PIPING TO APRDS AND HT & LT AUX STEAM UNIT HEADER | Available | Hex Nut Gr B M24 T425 BPS 41319 | 80 | NO | 8.8
1832 & 1833 | 80-303 | Aux Steam System-IBR | PE-DG-504-142-M803 (PART EXCEPT P92 PORTION) | ISOMETRIC OF MS & CRH STEAM PIPING TO APRDS AND HT & LT AUX STEAM UNIT HEADER | Available | PLATE 12.0 MM - 100X220-SA387GR22CL2(CERT) | 2 | NO | 4.144
1832 & 1833 | 80-303 | Aux Steam System-IBR | PE-DG-504-142-M803 (PART EXCEPT P92 PORTION) | ISOMETRIC OF MS & CRH STEAM PIPING TO APRDS AND HT & LT AUX STEAM UNIT HEADER | Available | PLATE 12.0 MM -200X220-SA387GR22CL2(CERT) | 2 | NO | 8.29
1832 & 1833 | 80-303 | Aux Steam System-IBR | PE-DG-504-142-M803 (PART EXCEPT P92 PORTION) | ISOMETRIC OF MS & CRH STEAM PIPING TO APRDS AND HT & LT AUX STEAM UNIT HEADER | Available | PLATE 12.0 MM 481X300- SA387GR22CL2(CERT) | 4 | NO | 37.876
1832 & 1833 | 80-303 | Aux Steam System-IBR | PE-DG-504-142-M803 (PART EXCEPT P92 PORTION) | ISOMETRIC OF MS & CRH STEAM PIPING TO APRDS AND HT & LT AUX STEAM UNIT HEADER | Available | PLATE 12.0 MM-200X200 - SA387GR22CL2(CERT) | 4 | NO | 15.072
1832 & 1833 | 80-303 | Aux Steam System-IBR | PE-DG-504-142-M803 (PART EXCEPT P92 PORTION) | ISOMETRIC OF MS & CRH STEAM PIPING TO APRDS AND HT & LT AUX STEAM UNIT HEADER | Available | PLATE 12.0 MM-425X425 - SA515GR70 | 1 | NO | 17.015
1832 & 1833 | 80-303 | Aux Steam System-IBR | PE-DG-504-142-M803 (PART EXCEPT P92 PORTION) | ISOMETRIC OF MS & CRH STEAM PIPING TO APRDS AND HT & LT AUX STEAM UNIT HEADER | Available | PLATE 25.0 MM-630X240 - SA387GR22CL2(CERT) | 1 | NO | 19.25
1832 & 1833 | 80-303 | Aux Steam System-IBR | PE-DG-504-142-M803 (PART EXCEPT P92 PORTION) | ISOMETRIC OF MS & CRH STEAM PIPING TO APRDS AND HT & LT AUX STEAM UNIT HEADER | Available | PLATE 32.0 MM-220X220 - SA515GR70 | 1 | NO | 12.059
1832 & 1833 | 80-303 | Aux Steam System-IBR | PE-DG-504-142-M803 (PART EXCEPT P92 PORTION) | ISOMETRIC OF MS & CRH STEAM PIPING TO APRDS AND HT & LT AUX STEAM UNIT HEADER | Available | PLATE 50.0 MM-380X380 - SA515GR70 | 3 | NO | 66
1832 & 1833 | 80-303 | Aux Steam System-IBR | PE-DG-504-142-M803 (PART EXCEPT P92 PORTION) | ISOMETRIC OF MS & CRH STEAM PIPING TO APRDS AND HT & LT AUX STEAM UNIT HEADER | Available | SPIRAL WOUND GASKET NB200 CL300 SS304 | 3 | NO | 4.407
1832 & 1833 | 80-303 | Aux Steam System-IBR | PE-DG-504-142-M803 (PART EXCEPT P92 PORTION) | ISOMETRIC OF MS & CRH STEAM PIPING TO APRDS AND HT & LT AUX STEAM UNIT HEADER | Available | STUD M 24 X 3 X 230 SA193B7 | 40 | NO | 28
45890.5685
Notes-01. Qty Indicated is Per Unit Unless otherwise mentioned 02. Suaitable Cushion +/-15 % in Qty/Wt shall be concidered by the Vendor/ in Tender 03. Pipe Size/Thk/Spec mentioned in table may varie for very few cases during detail drawing stage 04. IBR approval for applicable Drgs/PGMAs in Vendor Scope. 05. Fabrication drgs shall made by Vendor shall be submitted to BHEL for Review before proceeding for Manufacturing.06. Follow Applicable QP ,TDG & Painting Scheme