## 11.Spray-Feed Water -Non IBR
Spray-Feed Water -Non IBR
Customer Nos | PGMA | PO System | PEM Iso Drg no | Drg Description | Status | Description | Pipe/Fitting Qty per Unit | Base Unit | Weight in Kg per Unit | Pipe/Fitting Qty for Two Units | Weight in Kg for Two Units
1832 & 1833 | 80-420 | Spray Water/Feed Water Piping-Non IBR | PE-DG-504-139-M801 & PE-DG-504-139-M802 | ISOMETRIC OF TD & MD BFP BOOSTER PUMP SUCTION PIPING, ISOMETRIC OF TD & MD BOOSTER PUMP TO BFP SUCTION PIPING | Available | PIPE OD-457X9.53X6000-SA106GRC | 70 | M | 7361.188 | 140 | 14722.376
1832 & 1833 | 80-420 | Spray Water/Feed Water Piping-Non IBR | PE-DG-504-139-M801 & PE-DG-504-139-M802 | ISOMETRIC OF TD & MD BFP BOOSTER PUMP SUCTION PIPING, ISOMETRIC OF TD & MD BOOSTER PUMP TO BFP SUCTION PIPING | Available | PIPE DIA 406.4 X 9.53 X 6500 SA106GRC | 90 | M | 8394.15 | 180 | 16788.3
1832 & 1833 | 80-420 | Spray Water/Feed Water Piping-Non IBR | PE-DG-504-139-M801 & PE-DG-504-139-M802 | ISOMETRIC OF TD & MD BFP BOOSTER PUMP SUCTION PIPING, ISOMETRIC OF TD & MD BOOSTER PUMP TO BFP SUCTION PIPING | Available | PIPE DIA 323.9 X 9.53 SA106GRC | 30 | M | 2216.4 | 60 | 4432.8
1832 & 1833 | 80-420 | Spray Water/Feed Water Piping-Non IBR | PE-DG-504-139-M801 & PE-DG-504-139-M802 | ISOMETRIC OF TD & MD BFP BOOSTER PUMP SUCTION PIPING, ISOMETRIC OF TD & MD BOOSTER PUMP TO BFP SUCTION PIPING | Available | OD PIPE DIA 559.00 X 9.53 - SA106GRC | 3 | M | 387.3 | 6 | 774.6
1832 & 1833 | 80-420 | Spray Water/Feed Water Piping-Non IBR | PE-DG-504-139-M801 & PE-DG-504-139-M802 | ISOMETRIC OF TD & MD BFP BOOSTER PUMP SUCTION PIPING, ISOMETRIC OF TD & MD BOOSTER PUMP TO BFP SUCTION PIPING | Available | BW LR 90DEG ELL OD457X9.53 SA234WPC | 13 | NO | 1509.3 | 26 | 3018.6
1832 & 1833 | 80-420 | Spray Water/Feed Water Piping-Non IBR | PE-DG-504-139-M801 & PE-DG-504-139-M802 | ISOMETRIC OF TD & MD BFP BOOSTER PUMP SUCTION PIPING, ISOMETRIC OF TD & MD BOOSTER PUMP TO BFP SUCTION PIPING | Available | BW LR 75DEG ELL OD457X9.53 SA234WPC | 4 | NO | 348.3 | 8 | 696.6
1832 & 1833 | 80-420 | Spray Water/Feed Water Piping-Non IBR | PE-DG-504-139-M801 & PE-DG-504-139-M802 | ISOMETRIC OF TD & MD BFP BOOSTER PUMP SUCTION PIPING, ISOMETRIC OF TD & MD BOOSTER PUMP TO BFP SUCTION PIPING | Available | BW LR 90DEG ELL OD406.4X9.53 SA234WPC | 20 | NO | 1824 | 40 | 3648
1832 & 1833 | 80-420 | Spray Water/Feed Water Piping-Non IBR | PE-DG-504-139-M801 & PE-DG-504-139-M802 | ISOMETRIC OF TD & MD BFP BOOSTER PUMP SUCTION PIPING, ISOMETRIC OF TD & MD BOOSTER PUMP TO BFP SUCTION PIPING | Available | BW LR 60DEG ELL OD406.4X9.53 SA234WPC | 1 | NO | 60.8 | 2 | 121.6
1832 & 1833 | 80-420 | Spray Water/Feed Water Piping-Non IBR | PE-DG-504-139-M801 & PE-DG-504-139-M802 | ISOMETRIC OF TD & MD BFP BOOSTER PUMP SUCTION PIPING, ISOMETRIC OF TD & MD BOOSTER PUMP TO BFP SUCTION PIPING | Available | BW LR 90DEG ELL OD323.9X9.53 SA234WPC | 8 | NO | 432 | 16 | 864
1832 & 1833 | 80-420 | Spray Water/Feed Water Piping-Non IBR | PE-DG-504-139-M801 & PE-DG-504-139-M802 | ISOMETRIC OF TD & MD BFP BOOSTER PUMP SUCTION PIPING, ISOMETRIC OF TD & MD BOOSTER PUMP TO BFP SUCTION PIPING | Available | BW LR 90DEG ELL OD355.6X9.53 SA234WPC | 2 | NO | 136.2 | 4 | 272.4
1832 & 1833 | 80-420 | Spray Water/Feed Water Piping-Non IBR | PE-DG-504-139-M801 & PE-DG-504-139-M802 | ISOMETRIC OF TD & MD BFP BOOSTER PUMP SUCTION PIPING, ISOMETRIC OF TD & MD BOOSTER PUMP TO BFP SUCTION PIPING | Available | BW LR 45DEG ELL OD457.2X9.53 SA234WPC | 2 | NO | 113.3 | 4 | 226.6
1832 & 1833 | 80-420 | Spray Water/Feed Water Piping-Non IBR | PE-DG-504-139-M801 & PE-DG-504-139-M802 | ISOMETRIC OF TD & MD BFP BOOSTER PUMP SUCTION PIPING, ISOMETRIC OF TD & MD BOOSTER PUMP TO BFP SUCTION PIPING | Available | BW SR 90DEG ELL OD457.2X9.53 SA234WPC | 1 | NO | 75.53 | 2 | 151.06
1832 & 1833 | 80-420 | Spray Water/Feed Water Piping-Non IBR | PE-DG-504-139-M801 & PE-DG-504-139-M802 | ISOMETRIC OF TD & MD BFP BOOSTER PUMP SUCTION PIPING, ISOMETRIC OF TD & MD BOOSTER PUMP TO BFP SUCTION PIPING | Available | BW SR 90DEG ELL OD355.6X9.53 SA234WPC | 1 | NO | 45.48 | 2 | 90.96
1832 & 1833 | 80-420 | Spray Water/Feed Water Piping-Non IBR | PE-DG-504-139-M801 & PE-DG-504-139-M802 | ISOMETRIC OF TD & MD BFP BOOSTER PUMP SUCTION PIPING, ISOMETRIC OF TD & MD BOOSTER PUMP TO BFP SUCTION PIPING | Available | BW LR 45DEG ELL OD406.4X9.53 SA234WPC | 1 | NO | 44.66 | 2 | 89.32
1832 & 1833 | 80-420 | Spray Water/Feed Water Piping-Non IBR | PE-DG-504-139-M801 & PE-DG-504-139-M802 | ISOMETRIC OF TD & MD BFP BOOSTER PUMP SUCTION PIPING, ISOMETRIC OF TD & MD BOOSTER PUMP TO BFP SUCTION PIPING | Available | BW RED 406.4X9.53/355.6X9.53 SA234WPC | 3 | NO | 93.63 | 6 | 187.26
1832 & 1833 | 80-420 | Spray Water/Feed Water Piping-Non IBR | PE-DG-504-139-M801 & PE-DG-504-139-M802 | ISOMETRIC OF TD & MD BFP BOOSTER PUMP SUCTION PIPING, ISOMETRIC OF TD & MD BOOSTER PUMP TO BFP SUCTION PIPING | Available | BW RED 609.6X9.53/457.2X9.53 SA234WPC | 4 | NO | 296 | 8 | 592
1832 & 1833 | 80-420 | Spray Water/Feed Water Piping-Non IBR | PE-DG-504-139-M801 & PE-DG-504-139-M802 | ISOMETRIC OF TD & MD BFP BOOSTER PUMP SUCTION PIPING, ISOMETRIC OF TD & MD BOOSTER PUMP TO BFP SUCTION PIPING | Available | BW RED 609.6X9.53/406.4X9.53 SA234WPC | 2 | NO | 145.2 | 4 | 290.4
1832 & 1833 | 80-420 | Spray Water/Feed Water Piping-Non IBR | PE-DG-504-139-M801 & PE-DG-504-139-M802 | ISOMETRIC OF TD & MD BFP BOOSTER PUMP SUCTION PIPING, ISOMETRIC OF TD & MD BOOSTER PUMP TO BFP SUCTION PIPING | Available | BW RED 457.2X14.27/406.4X9.53 SA234WPC | 6 | NO | 282.72 | 12 | 565.44
1832 & 1833 | 80-420 | Spray Water/Feed Water Piping-Non IBR | PE-DG-504-139-M801 & PE-DG-504-139-M802 | ISOMETRIC OF TD & MD BFP BOOSTER PUMP SUCTION PIPING, ISOMETRIC OF TD & MD BOOSTER PUMP TO BFP SUCTION PIPING | Available | BW RED 457.2X14.27/323.9X9.53 SA234WPC | 2 | NO | 107.2 | 4 | 214.4
1832 & 1833 | 80-420 | Spray Water/Feed Water Piping-Non IBR | PE-DG-504-139-M801 & PE-DG-504-139-M802 | ISOMETRIC OF TD & MD BFP BOOSTER PUMP SUCTION PIPING, ISOMETRIC OF TD & MD BOOSTER PUMP TO BFP SUCTION PIPING | Available | BW RED 559X9.53/457X14.27 SA234WPC | 2 | NO | 183.4 | 4 | 366.8
1832 & 1833 | 80-420 | Spray Water/Feed Water Piping-Non IBR | PE-DG-504-139-M801 & PE-DG-504-139-M802 | ISOMETRIC OF TD & MD BFP BOOSTER PUMP SUCTION PIPING, ISOMETRIC OF TD & MD BOOSTER PUMP TO BFP SUCTION PIPING | Available | BW RED 559X9.53/406.4X9.53 SA234WPC | 1 | NO | 68.5 | 2 | 137
1832 & 1833 | 80-420 | Spray Water/Feed Water Piping-Non IBR | PE-DG-504-139-M801 & PE-DG-504-139-M802 | ISOMETRIC OF TD & MD BFP BOOSTER PUMP SUCTION PIPING, ISOMETRIC OF TD & MD BOOSTER PUMP TO BFP SUCTION PIPING | Available | PIPE DIA 114.3 X 6.02 SA106GRB | 2 | M | 32.14 | 4 | 64.28
1832 & 1833 | 80-420 | Spray Water/Feed Water Piping-Non IBR | PE-DG-504-139-M801 & PE-DG-504-139-M802 | ISOMETRIC OF TD & MD BFP BOOSTER PUMP SUCTION PIPING, ISOMETRIC OF TD & MD BOOSTER PUMP TO BFP SUCTION PIPING | Available | ASME B16.5 WELDNECK FLANGE NB80 CL300-SA105 | 2 | NO | 14 | 4 | 28
1832 & 1833 | 80-420 | Spray Water/Feed Water Piping-Non IBR | PE-DG-504-139-M801 & PE-DG-504-139-M802 | ISOMETRIC OF TD & MD BFP BOOSTER PUMP SUCTION PIPING, ISOMETRIC OF TD & MD BOOSTER PUMP TO BFP SUCTION PIPING | Available | BLANK FLANGE NB80 CL300-SA515GR70 | 2 | NO | 15.7 | 4 | 31.4
1832 & 1833 | 80-420 | Spray Water/Feed Water Piping-Non IBR | PE-DG-504-139-M801 & PE-DG-504-139-M802 | ISOMETRIC OF TD & MD BFP BOOSTER PUMP SUCTION PIPING, ISOMETRIC OF TD & MD BOOSTER PUMP TO BFP SUCTION PIPING | Available | BRANCH PIPE OD 219.1X 12.5 L=209-SA106GRC | 2 | NO | 26.6 | 4 | 53.2
1832 & 1833 | 80-420 | Spray Water/Feed Water Piping-Non IBR | PE-DG-504-139-M801 & PE-DG-504-139-M802 | ISOMETRIC OF TD & MD BFP BOOSTER PUMP SUCTION PIPING, ISOMETRIC OF TD & MD BOOSTER PUMP TO BFP SUCTION PIPING | Available | BRANCH PIPE OD 273X6.35 L=283-SA106GRB | 1 | NO | 11.821 | 2 | 23.642
1832 & 1833 | 80-420 | Spray Water/Feed Water Piping-Non IBR | PE-DG-504-139-M801 & PE-DG-504-139-M802 | ISOMETRIC OF TD & MD BFP BOOSTER PUMP SUCTION PIPING, ISOMETRIC OF TD & MD BOOSTER PUMP TO BFP SUCTION PIPING | Available | BRANCH PIPE OD114.3X17.12 L= 273-SA106GRC | 1 | NO | 11.201 | 2 | 22.402
1832 & 1833 | 80-420 | Spray Water/Feed Water Piping-Non IBR | PE-DG-504-139-M801 & PE-DG-504-139-M802 | ISOMETRIC OF TD & MD BFP BOOSTER PUMP SUCTION PIPING, ISOMETRIC OF TD & MD BOOSTER PUMP TO BFP SUCTION PIPING | Available | BRANCH PIPE OD219.1X6.35 L=209-SA106GRB | 2 | NO | 13.924 | 4 | 27.848
1832 & 1833 | 80-420 | Spray Water/Feed Water Piping-Non IBR | PE-DG-504-139-M801 & PE-DG-504-139-M802 | ISOMETRIC OF TD & MD BFP BOOSTER PUMP SUCTION PIPING, ISOMETRIC OF TD & MD BOOSTER PUMP TO BFP SUCTION PIPING | Available | BRANCH PIPE OD273X9.27 L=223-SA106GRB | 1 | NO | 13.449 | 2 | 26.898
1832 & 1833 | 80-420 | Spray Water/Feed Water Piping-Non IBR | PE-DG-504-139-M801 & PE-DG-504-139-M802 | ISOMETRIC OF TD & MD BFP BOOSTER PUMP SUCTION PIPING, ISOMETRIC OF TD & MD BOOSTER PUMP TO BFP SUCTION PIPING | Available | CARRIER PLATE 16X50X80 CS-SA515GR70(C) | 32 | NO | 15.36 | 64 | 30.72
1832 & 1833 | 80-420 | Spray Water/Feed Water Piping-Non IBR | PE-DG-504-139-M801 & PE-DG-504-139-M802 | ISOMETRIC OF TD & MD BFP BOOSTER PUMP SUCTION PIPING, ISOMETRIC OF TD & MD BOOSTER PUMP TO BFP SUCTION PIPING | Available | DRIP PAN ASSEMBLY NB250-IS1079/2062 | 2 | NO | 15.44 | 4 | 30.88
1832 & 1833 | 80-420 | Spray Water/Feed Water Piping-Non IBR | PE-DG-504-139-M801 & PE-DG-504-139-M802 | ISOMETRIC OF TD & MD BFP BOOSTER PUMP SUCTION PIPING, ISOMETRIC OF TD & MD BOOSTER PUMP TO BFP SUCTION PIPING | Available | FLAT END CLOSURE OD219.1X6.35-SA515GR70 | 4 | NO | 34 | 8 | 68
1832 & 1833 | 80-420 | Spray Water/Feed Water Piping-Non IBR | PE-DG-504-139-M801 & PE-DG-504-139-M802 | ISOMETRIC OF TD & MD BFP BOOSTER PUMP SUCTION PIPING, ISOMETRIC OF TD & MD BOOSTER PUMP TO BFP SUCTION PIPING | Available | FLAT END CLOSURE OD219.1X8.18-SA515GR70 | 1 | NO | 15.198 | 2 | 30.396
1832 & 1833 | 80-420 | Spray Water/Feed Water Piping-Non IBR | PE-DG-504-139-M801 & PE-DG-504-139-M802 | ISOMETRIC OF TD & MD BFP BOOSTER PUMP SUCTION PIPING, ISOMETRIC OF TD & MD BOOSTER PUMP TO BFP SUCTION PIPING | Available | GAL WIRE MESH RAIN HOOD 1.2X1200X2000-IS280 | 2 | NO | 12.48 | 4 | 24.96
1832 & 1833 | 80-420 | Spray Water/Feed Water Piping-Non IBR | PE-DG-504-139-M801 & PE-DG-504-139-M802 | ISOMETRIC OF TD & MD BFP BOOSTER PUMP SUCTION PIPING, ISOMETRIC OF TD & MD BOOSTER PUMP TO BFP SUCTION PIPING | Available | GI SHEET FOR RAIN HOOD 0.63THKX1250X2500-IS277 | 3 | NO | 48 | 6 | 96
1832 & 1833 | 80-420 | Spray Water/Feed Water Piping-Non IBR | PE-DG-504-139-M801 & PE-DG-504-139-M802 | ISOMETRIC OF TD & MD BFP BOOSTER PUMP SUCTION PIPING, ISOMETRIC OF TD & MD BOOSTER PUMP TO BFP SUCTION PIPING | Available | HEX HD BOLT M20X90, P.CL6.8 IS:1364(P-1)-IS-1364(P-1) | 40 | NO | 12.28 | 80 | 24.56
1832 & 1833 | 80-420 | Spray Water/Feed Water Piping-Non IBR | PE-DG-504-139-M801 & PE-DG-504-139-M802 | ISOMETRIC OF TD & MD BFP BOOSTER PUMP SUCTION PIPING, ISOMETRIC OF TD & MD BOOSTER PUMP TO BFP SUCTION PIPING | Available | HEX NUT M24X3-A194GR2H | 110 | NO | 12.1 | 220 | 24.2
1832 & 1833 | 80-420 | Spray Water/Feed Water Piping-Non IBR | PE-DG-504-139-M801 & PE-DG-504-139-M802 | ISOMETRIC OF TD & MD BFP BOOSTER PUMP SUCTION PIPING, ISOMETRIC OF TD & MD BOOSTER PUMP TO BFP SUCTION PIPING | Available | HEX.BOLT M30X120-IS-1364(P-I) | 20 | NO | 17.2 | 40 | 34.4
1832 & 1833 | 80-420 | Spray Water/Feed Water Piping-Non IBR | PE-DG-504-139-M801 & PE-DG-504-139-M802 | ISOMETRIC OF TD & MD BFP BOOSTER PUMP SUCTION PIPING, ISOMETRIC OF TD & MD BOOSTER PUMP TO BFP SUCTION PIPING | Available | HEX.BOLT M30X120-IS-1364(P-I) | 20 | NO | 17.2 | 40 | 34.4
1832 & 1833 | 80-420 | Spray Water/Feed Water Piping-Non IBR | PE-DG-504-139-M801 & PE-DG-504-139-M802 | ISOMETRIC OF TD & MD BFP BOOSTER PUMP SUCTION PIPING, ISOMETRIC OF TD & MD BOOSTER PUMP TO BFP SUCTION PIPING | Available | HEX.NUT M24-IS:1364(P-3) | 96 | NO | 10.56 | 192 | 21.12
1832 & 1833 | 80-420 | Spray Water/Feed Water Piping-Non IBR | PE-DG-504-139-M801 & PE-DG-504-139-M802 | ISOMETRIC OF TD & MD BFP BOOSTER PUMP SUCTION PIPING, ISOMETRIC OF TD & MD BOOSTER PUMP TO BFP SUCTION PIPING | Available | LUG PLATE 16X240X428-SA515GR70 | 1 | NO | 12.902 | 2 | 25.804
1832 & 1833 | 80-420 | Spray Water/Feed Water Piping-Non IBR | PE-DG-504-139-M801 & PE-DG-504-139-M802 | ISOMETRIC OF TD & MD BFP BOOSTER PUMP SUCTION PIPING, ISOMETRIC OF TD & MD BOOSTER PUMP TO BFP SUCTION PIPING | Available | LUG.PLATE-20Thk. PL.20x350x235-SA515GR70 | 8 | NO | 136 | 16 | 272
1832 & 1833 | 80-420 | Spray Water/Feed Water Piping-Non IBR | PE-DG-504-139-M801 & PE-DG-504-139-M802 | ISOMETRIC OF TD & MD BFP BOOSTER PUMP SUCTION PIPING, ISOMETRIC OF TD & MD BOOSTER PUMP TO BFP SUCTION PIPING | Available | LUG.PLATE-20THK. PL.20X593X506-SA515GR70 | 4 | NO | 48 | 8 | 96
1832 & 1833 | 80-420 | Spray Water/Feed Water Piping-Non IBR | PE-DG-504-139-M801 & PE-DG-504-139-M802 | ISOMETRIC OF TD & MD BFP BOOSTER PUMP SUCTION PIPING, ISOMETRIC OF TD & MD BOOSTER PUMP TO BFP SUCTION PIPING | Available | MATCHING PIECE OD114.3 X 20-SA182F12CL2 | 2 | NO | 11.2 | 4 | 22.4
1832 & 1833 | 80-420 | Spray Water/Feed Water Piping-Non IBR | PE-DG-504-139-M801 & PE-DG-504-139-M802 | ISOMETRIC OF TD & MD BFP BOOSTER PUMP SUCTION PIPING, ISOMETRIC OF TD & MD BOOSTER PUMP TO BFP SUCTION PIPING | Available | NUT M27-SA194GR7 | 60 | NO | 10.2 | 120 | 20.4
1832 & 1833 | 80-420 | Spray Water/Feed Water Piping-Non IBR | PE-DG-504-139-M801 & PE-DG-504-139-M802 | ISOMETRIC OF TD & MD BFP BOOSTER PUMP SUCTION PIPING, ISOMETRIC OF TD & MD BOOSTER PUMP TO BFP SUCTION PIPING | Available | PLATE 12 THK, 400X400-SA515GR70 | 1 | NO | 15.072 | 2 | 30.144
1832 & 1833 | 80-420 | Spray Water/Feed Water Piping-Non IBR | PE-DG-504-139-M801 & PE-DG-504-139-M802 | ISOMETRIC OF TD & MD BFP BOOSTER PUMP SUCTION PIPING, ISOMETRIC OF TD & MD BOOSTER PUMP TO BFP SUCTION PIPING | Available | PLATE 6.00MM - 600X600-SA387GR22CL2 | 3 | NO | 51 | 6 | 102
1832 & 1833 | 80-420 | Spray Water/Feed Water Piping-Non IBR | PE-DG-504-139-M801 & PE-DG-504-139-M802 | ISOMETRIC OF TD & MD BFP BOOSTER PUMP SUCTION PIPING, ISOMETRIC OF TD & MD BOOSTER PUMP TO BFP SUCTION PIPING | Available | RAIN HOOD SHEET 0.63MM 1250X2500-IS277 | 2 | NO | 30.9 | 4 | 61.8
1832 & 1833 | 80-420 | Spray Water/Feed Water Piping-Non IBR | PE-DG-504-139-M801 & PE-DG-504-139-M802 | ISOMETRIC OF TD & MD BFP BOOSTER PUMP SUCTION PIPING, ISOMETRIC OF TD & MD BOOSTER PUMP TO BFP SUCTION PIPING | Available | SOW FLANGE NB 50 CL150-IS2062E250GRBR | 3 | NO | 13.248 | 6 | 26.496
1832 & 1833 | 80-420 | Spray Water/Feed Water Piping-Non IBR | PE-DG-504-139-M801 & PE-DG-504-139-M802 | ISOMETRIC OF TD & MD BFP BOOSTER PUMP SUCTION PIPING, ISOMETRIC OF TD & MD BOOSTER PUMP TO BFP SUCTION PIPING | Available | SOW FLANGE NB150 CL:150-SA515GR70 | 2 | NO | 15 | 4 | 30
1832 & 1833 | 80-420 | Spray Water/Feed Water Piping-Non IBR | PE-DG-504-139-M801 & PE-DG-504-139-M802 | ISOMETRIC OF TD & MD BFP BOOSTER PUMP SUCTION PIPING, ISOMETRIC OF TD & MD BOOSTER PUMP TO BFP SUCTION PIPING | Available | SS PLATE 10 MM , OD205-SA240TP304 | 5 | NO | 11.5 | 10 | 23
1832 & 1833 | 80-420 | Spray Water/Feed Water Piping-Non IBR | PE-DG-504-139-M801 & PE-DG-504-139-M802 | ISOMETRIC OF TD & MD BFP BOOSTER PUMP SUCTION PIPING, ISOMETRIC OF TD & MD BOOSTER PUMP TO BFP SUCTION PIPING | Available | SUPORT PIPE OD168.3X7.11 L=500-SA106GRB | 1 | NO | 14.13 | 2 | 28.26
1832 & 1833 | 80-420 | Spray Water/Feed Water Piping-Non IBR | PE-DG-504-139-M801 & PE-DG-504-139-M802 | ISOMETRIC OF TD & MD BFP BOOSTER PUMP SUCTION PIPING, ISOMETRIC OF TD & MD BOOSTER PUMP TO BFP SUCTION PIPING | Available | SUPPORT PIPE DIA 114.3 X 6.02 L=1000-SA106GRB | 1 | NO | 16.07 | 2 | 32.14
1832 & 1833 | 80-420 | Spray Water/Feed Water Piping-Non IBR | PE-DG-504-139-M801 & PE-DG-504-139-M802 | ISOMETRIC OF TD & MD BFP BOOSTER PUMP SUCTION PIPING, ISOMETRIC OF TD & MD BOOSTER PUMP TO BFP SUCTION PIPING | Available | SUPPORT PIPE OD 219.1 X 6.35 L=200-SA106GRB | 6 | NO | 40 | 12 | 80
1832 & 1833 | 80-420 | Spray Water/Feed Water Piping-Non IBR | PE-DG-504-139-M801 & PE-DG-504-139-M802 | ISOMETRIC OF TD & MD BFP BOOSTER PUMP SUCTION PIPING, ISOMETRIC OF TD & MD BOOSTER PUMP TO BFP SUCTION PIPING | Available | SUPPORT PIPE OD114.3X13.49 L=190-SA106GRC | 2 | NO | 12.746 | 4 | 25.492
1832 & 1833 | 80-420 | Spray Water/Feed Water Piping-Non IBR | PE-DG-504-139-M801 & PE-DG-504-139-M802 | ISOMETRIC OF TD & MD BFP BOOSTER PUMP SUCTION PIPING, ISOMETRIC OF TD & MD BOOSTER PUMP TO BFP SUCTION PIPING | Available | SUPPORT PIPE OD168.3X7.11 L=2000-SA106GRB | 1 | NO | 56.5 | 2 | 113
1832 & 1833 | 80-420 | Spray Water/Feed Water Piping-Non IBR | PE-DG-504-139-M801 & PE-DG-504-139-M802 | ISOMETRIC OF TD & MD BFP BOOSTER PUMP SUCTION PIPING, ISOMETRIC OF TD & MD BOOSTER PUMP TO BFP SUCTION PIPING | Available | SUPPORT PIPE OD60.3X5.54 L=2000 -SA106GRB | 1 | NO | 14.967 | 2 | 29.934
1832 & 1833 | 80-420 | Spray Water/Feed Water Piping-Non IBR | PE-DG-504-139-M801 & PE-DG-504-139-M802 | ISOMETRIC OF TD & MD BFP BOOSTER PUMP SUCTION PIPING, ISOMETRIC OF TD & MD BOOSTER PUMP TO BFP SUCTION PIPING | Available | SUPPORT PIPE OD88.9X5.49 L= 2500-SA106GRB | 1 | NO | 28.225 | 2 | 56.45
1832 & 1833 | 80-420 | Spray Water/Feed Water Piping-Non IBR | PE-DG-504-139-M801 & PE-DG-504-139-M802 | ISOMETRIC OF TD & MD BFP BOOSTER PUMP SUCTION PIPING, ISOMETRIC OF TD & MD BOOSTER PUMP TO BFP SUCTION PIPING | Available | SUPPORT PLATE 8MM THK 500X500-SA515GR70 | 1 | NO | 15.7 | 2 | 31.4
1832 & 1833 | 80-420 | Spray Water/Feed Water Piping-Non IBR | PE-DG-504-139-M801 & PE-DG-504-139-M802 | ISOMETRIC OF TD & MD BFP BOOSTER PUMP SUCTION PIPING, ISOMETRIC OF TD & MD BOOSTER PUMP TO BFP SUCTION PIPING | Available | SW STUB NB 15;CL3000-SA 105 | 8 | NO | 10.64 | 16 | 21.28
1832 & 1833 | 80-420 | Spray Water/Feed Water Piping-Non IBR | PE-DG-504-139-M801 & PE-DG-504-139-M802 | ISOMETRIC OF TD & MD BFP BOOSTER PUMP SUCTION PIPING, ISOMETRIC OF TD & MD BOOSTER PUMP TO BFP SUCTION PIPING | Available | SW STUB NB 25;CL3000-SA 105 | 8 | NO | 16 | 16 | 32
1832 & 1833 | 80-420 | Spray Water/Feed Water Piping-Non IBR | PE-DG-504-139-M801 & PE-DG-504-139-M802 | ISOMETRIC OF TD & MD BFP BOOSTER PUMP SUCTION PIPING, ISOMETRIC OF TD & MD BOOSTER PUMP TO BFP SUCTION PIPING | Available | THERMOWELL STUB (WELDED) L=144 CS-SA105 | 2 | NO | 11.376 | 4 | 22.752
1832 & 1833 | 80-420 | Spray Water/Feed Water Piping-Non IBR | PE-DG-504-139-M801 & PE-DG-504-139-M802 | ISOMETRIC OF TD & MD BFP BOOSTER PUMP SUCTION PIPING, ISOMETRIC OF TD & MD BOOSTER PUMP TO BFP SUCTION PIPING | Available | THERMOWELL STUB D70 H157-SA105 | 2 | NO | 13.036 | 4 | 26.072
1832 & 1833 | 80-420 | Spray Water/Feed Water Piping-Non IBR | PE-DG-504-139-M801 & PE-DG-504-139-M802 | ISOMETRIC OF TD & MD BFP BOOSTER PUMP SUCTION PIPING, ISOMETRIC OF TD & MD BOOSTER PUMP TO BFP SUCTION PIPING | Available | THERMOWELL STUB H=157-SA182F22CL3 | 4 | NO | 26 | 8 | 52
1832 & 1833 | 80-420 | Spray Water/Feed Water Piping-Non IBR | PE-DG-504-139-M801 & PE-DG-504-139-M802 | ISOMETRIC OF TD & MD BFP BOOSTER PUMP SUCTION PIPING, ISOMETRIC OF TD & MD BOOSTER PUMP TO BFP SUCTION PIPING | Available | THERMOWELL STUB H=160-SA105 | 4 | NO | 26 | 8 | 52
1832 & 1833 | 80-420 | Spray Water/Feed Water Piping-Non IBR | PE-DG-504-139-M801 & PE-DG-504-139-M802 | ISOMETRIC OF TD & MD BFP BOOSTER PUMP SUCTION PIPING, ISOMETRIC OF TD & MD BOOSTER PUMP TO BFP SUCTION PIPING | Available | THERMOWELL STUB L=151(AS)-SA182F22CL3 | 2 | NO | 13.51 | 4 | 27.02
1832 & 1833 | 80-420 | Spray Water/Feed Water Piping-Non IBR | PE-DG-504-139-M801 & PE-DG-504-139-M802 | ISOMETRIC OF TD & MD BFP BOOSTER PUMP SUCTION PIPING, ISOMETRIC OF TD & MD BOOSTER PUMP TO BFP SUCTION PIPING | Available | THERMOWELL STUB L=154(CS)-SA105 | 4 | NO | 25.59 | 8 | 51.18
1832 & 1833 | 80-420 | Spray Water/Feed Water Piping-Non IBR | PE-DG-504-139-M801 & PE-DG-504-139-M802 | ISOMETRIC OF TD & MD BFP BOOSTER PUMP SUCTION PIPING, ISOMETRIC OF TD & MD BOOSTER PUMP TO BFP SUCTION PIPING | Available | THERMOWELL STUB L=160-SA105 | 2 | NO | 13.43 | 4 | 26.86
1832 & 1833 | 80-420 | Spray Water/Feed Water Piping-Non IBR | PE-DG-504-139-M801 & PE-DG-504-139-M802 | ISOMETRIC OF TD & MD BFP BOOSTER PUMP SUCTION PIPING, ISOMETRIC OF TD & MD BOOSTER PUMP TO BFP SUCTION PIPING | Available | THERMOWELL STUB WELDED H=154-SA182F22CL3 | 4 | NO | 26 | 8 | 52
1832 & 1833 | 80-420 | Spray Water/Feed Water Piping-Non IBR | PE-DG-504-139-M801 & PE-DG-504-139-M802 | ISOMETRIC OF TD & MD BFP BOOSTER PUMP SUCTION PIPING, ISOMETRIC OF TD & MD BOOSTER PUMP TO BFP SUCTION PIPING | Available | PLUG RC 1" CS-SA105 | 3 | NO | 1.5 | 6 | 3
1832 & 1833 | 80-420 | Spray Water/Feed Water Piping-Non IBR | PE-DG-504-139-M801 & PE-DG-504-139-M802 | ISOMETRIC OF TD & MD BFP BOOSTER PUMP SUCTION PIPING, ISOMETRIC OF TD & MD BOOSTER PUMP TO BFP SUCTION PIPING | Available | PLUG M33X2 CS-SA105 | 3 | NO | 1.5 | 6 | 3
1832 & 1833 | 80-420 | Spray Water/Feed Water Piping-Non IBR | PE-DG-504-139-M801 & PE-DG-504-139-M802 | ISOMETRIC OF TD & MD BFP BOOSTER PUMP SUCTION PIPING, ISOMETRIC OF TD & MD BOOSTER PUMP TO BFP SUCTION PIPING | Available | COPPER PACKING RING M33X2 IS1972-COPPER | 3 | NO | 0.02 | 6 | 0.04
1832 & 1833 | 80-420 | Spray Water/Feed Water Piping-Non IBR | PE-DG-504-139-M801 & PE-DG-504-139-M802 | ISOMETRIC OF TD & MD BFP BOOSTER PUMP SUCTION PIPING, ISOMETRIC OF TD & MD BOOSTER PUMP TO BFP SUCTION PIPING | Available | TEMPERATURE STUB RC 1" (CS) L=45-SA105 | 3 | NO | 1.5 | 6 | 3
1832 & 1833 | 80-420 | Spray Water/Feed Water Piping-Non IBR | PE-DG-504-139-M801 & PE-DG-504-139-M802 | ISOMETRIC OF TD & MD BFP BOOSTER PUMP SUCTION PIPING, ISOMETRIC OF TD & MD BOOSTER PUMP TO BFP SUCTION PIPING | Available | TEMPERATURE STUB M 33X2 L=64-SA105 | 3 | NO | 1.568 | 6 | 3.136
1832 & 1833 | 80-434 | Spray Water/Feed Water Piping-Non IBR | PE-DG-504-153-M803 | ISOMETRIC OF LP BYPASS SPRAY PIPING FROM CEP DISCHARGE | Available | PIPE DIA 323.9 X 9.53 SA106GRB | 36 | M | 2659.68 | 72 | 5319.36
1832 & 1833 | 80-434 | Spray Water/Feed Water Piping-Non IBR | PE-DG-504-153-M803 | ISOMETRIC OF LP BYPASS SPRAY PIPING FROM CEP DISCHARGE | Available | OD PIPE DIA 457x9.53 - SA106GRB | 10 | M | 1051.59 | 20 | 2103.18
1832 & 1833 | 80-434 | Spray Water/Feed Water Piping-Non IBR | PE-DG-504-153-M803 | ISOMETRIC OF LP BYPASS SPRAY PIPING FROM CEP DISCHARGE | Available | OD PIPE DIA 273.00 X 9.27 - SA106GRB | 12 | M | 723.36 | 24 | 1446.72
1832 & 1833 | 80-434 | Spray Water/Feed Water Piping-Non IBR | PE-DG-504-153-M803 | ISOMETRIC OF LP BYPASS SPRAY PIPING FROM CEP DISCHARGE | Available | 90° BW LR ELBOW 457X9.53 SA234WPB | 1 | NO | 116.1 | 2 | 232.2
1832 & 1833 | 80-434 | Spray Water/Feed Water Piping-Non IBR | PE-DG-504-153-M803 | ISOMETRIC OF LP BYPASS SPRAY PIPING FROM CEP DISCHARGE | Available | 90° BW LR ELBOW 323.9X9.53 SA234WPB | 8 | NO | 540 | 16 | 1080
1832 & 1833 | 80-434 | Spray Water/Feed Water Piping-Non IBR | PE-DG-504-153-M803 | ISOMETRIC OF LP BYPASS SPRAY PIPING FROM CEP DISCHARGE | Available | BW UEQT 323.9X9.53/273X9.27 SA234WPB | 1 | NO | 57.65 | 2 | 115.3
1832 & 1833 | 80-434 | Spray Water/Feed Water Piping-Non IBR | PE-DG-504-153-M803 | ISOMETRIC OF LP BYPASS SPRAY PIPING FROM CEP DISCHARGE | Available | BW UEQT 457X9.53/273x9.27 SA234WPB | 2 | NO | 258 | 4 | 516
1832 & 1833 | 80-434 | Spray Water/Feed Water Piping-Non IBR | PE-DG-504-153-M803 | ISOMETRIC OF LP BYPASS SPRAY PIPING FROM CEP DISCHARGE | Available | BW EQT 457X9.53 SA234WPB | 1 | NO | 135 | 2 | 270
1832 & 1833 | 80-434 | Spray Water/Feed Water Piping-Non IBR | PE-DG-504-153-M803 | ISOMETRIC OF LP BYPASS SPRAY PIPING FROM CEP DISCHARGE | Available | PIPE DIA 273.0 X 6.35 SA106GRB | 1 | M | 41.77 | 2 | 83.54
1832 & 1833 | 80-434 | Spray Water/Feed Water Piping-Non IBR | PE-DG-504-153-M803 | ISOMETRIC OF LP BYPASS SPRAY PIPING FROM CEP DISCHARGE | Available | BW LR 90DEG ELL OD273X9.27 SA234WPB | 1 | NO | 36.08 | 2 | 72.16
1832 & 1833 | 80-434 | Spray Water/Feed Water Piping-Non IBR | PE-DG-504-153-M803 | ISOMETRIC OF LP BYPASS SPRAY PIPING FROM CEP DISCHARGE | Available | BW LR 45DEG ELL OD273X9.27 SA234WPB | 1 | NO | 18.03 | 2 | 36.06
1832 & 1833 | 80-434 | Spray Water/Feed Water Piping-Non IBR | PE-DG-504-153-M803 | ISOMETRIC OF LP BYPASS SPRAY PIPING FROM CEP DISCHARGE | Available | RED OD457X9.53/323.9X9.53 SA234WPB | 1 | NO | 40.5 | 2 | 81
1832 & 1833 | 80-435 | Spray Water/Feed Water Piping-Non IBR | PE-DG-504-153-M806 | CONDENSATE TO APRDS,BFP SEAL, AND ECW TANK | Available | PIPE DIA 168.3 X 7.11 SA106GRB | 36 | M | 1017.42 | 72 | 2034.84
1832 & 1833 | 80-435 | Spray Water/Feed Water Piping-Non IBR | PE-DG-504-153-M806 | CONDENSATE TO APRDS,BFP SEAL, AND ECW TANK | Available | PIPE DIA 88.9 X 5.49 SA106GRB | 60 | M | 677.4 | 120 | 1354.8
1832 & 1833 | 80-435 | Spray Water/Feed Water Piping-Non IBR | PE-DG-504-153-M806 | CONDENSATE TO APRDS,BFP SEAL, AND ECW TANK | Available | TUBE 60.30 X 5.54 - SA106GRB | 30 | M | 224.4 | 60 | 448.8
1832 & 1833 | 80-435 | Spray Water/Feed Water Piping-Non IBR | PE-DG-504-153-M806 | CONDENSATE TO APRDS,BFP SEAL, AND ECW TANK | Available | OD PIPE DIA 88.90 X 5.49 - SA335P22 | 6 | M | 67.74 | 12 | 135.48
1832 & 1833 | 80-435 | Spray Water/Feed Water Piping-Non IBR | PE-DG-504-153-M806 | CONDENSATE TO APRDS,BFP SEAL, AND ECW TANK | Available | BW 90 DEG LR ELBOW 168.3X7.11 SA234WPB | 5 | NO | 52 | 10 | 104
1832 & 1833 | 80-435 | Spray Water/Feed Water Piping-Non IBR | PE-DG-504-153-M806 | CONDENSATE TO APRDS,BFP SEAL, AND ECW TANK | Available | BW LR 90DEG ELL OD88.9X5.49 SA234WPB | 16 | NO | 32.32 | 32 | 64.64
1832 & 1833 | 80-435 | Spray Water/Feed Water Piping-Non IBR | PE-DG-504-153-M806 | CONDENSATE TO APRDS,BFP SEAL, AND ECW TANK | Available | SW 90DEG ELL NB50 CL3000 SA105 | 14 | NO | 12.6 | 28 | 25.2
1832 & 1833 | 80-435 | Spray Water/Feed Water Piping-Non IBR | PE-DG-504-153-M806 | CONDENSATE TO APRDS,BFP SEAL, AND ECW TANK | Available | BW UEQT 88.9X5.49/60.3X5.54 SA234WPB | 2 | NO | 5.94 | 4 | 11.88
1832 & 1833 | 80-435 | Spray Water/Feed Water Piping-Non IBR | PE-DG-504-153-M806 | CONDENSATE TO APRDS,BFP SEAL, AND ECW TANK | Available | BW UEQT OD168.3x7.11/OD88.9x5.49 SA234WPB | 3 | NO | 5.94 | 6 | 11.88
1832 & 1833 | 80-435 | Spray Water/Feed Water Piping-Non IBR | PE-DG-504-153-M806 | CONDENSATE TO APRDS,BFP SEAL, AND ECW TANK | Available | BW EQT 88.9X5.49 SA234WPB | 2 | NO | 7.5 | 4 | 15
1832 & 1833 | 80-435 | Spray Water/Feed Water Piping-Non IBR | PE-DG-504-153-M806 | CONDENSATE TO APRDS,BFP SEAL, AND ECW TANK | Available | OD PIPE DIA 88.90 X 5.49 - SA335P11 | 0.4 | M | 4.516 | 0.8 | 9.032
1832 & 1833 | 80-435 | Spray Water/Feed Water Piping-Non IBR | PE-DG-504-153-M806 | CONDENSATE TO APRDS,BFP SEAL, AND ECW TANK | Available | BW LR 90DEG ELL OD88.9X5.49 SA234WP22CL1 | 2 | NO | 4.2 | 4 | 8.4
1832 & 1833 | 80-435 | Spray Water/Feed Water Piping-Non IBR | PE-DG-504-153-M806 | CONDENSATE TO APRDS,BFP SEAL, AND ECW TANK | Available | BW RED 168.3X7.11/88.9X5.49 SA234WPB | 1 | NO | 2.86 | 2 | 5.72
1832 & 1833 | 80-435 | Spray Water/Feed Water Piping-Non IBR | PE-DG-504-153-M806 | CONDENSATE TO APRDS,BFP SEAL, AND ECW TANK | Available | BW RED OD88.9X5.49/OD60.3x5.54 SA234WPB | 2 | NO | 2.36 | 4 | 4.72
1832 & 1833 | 80-435 | Spray Water/Feed Water Piping-Non IBR | PE-DG-504-153-M806 | CONDENSATE TO APRDS,BFP SEAL, AND ECW TANK | Available | SW STUB-CS-NB 25 CLASS 3000 CS SA105-SA105 | 13 | NO | 5.59 | 26 | 11.18
1832 & 1833 | 80-435 | Spray Water/Feed Water Piping-Non IBR | PE-DG-504-153-M806 | CONDENSATE TO APRDS,BFP SEAL, AND ECW TANK | Available | SCREW PLUG -CS- RC 1-1/2 "- CS-SA105 | 3 | NO | 1.5 | 6 | 3
1832 & 1833 | 80-435 | Spray Water/Feed Water Piping-Non IBR | PE-DG-504-153-M806 | CONDENSATE TO APRDS,BFP SEAL, AND ECW TANK | Available | TEMPERATURE STUB RC 1.5" (CS) L=45-SA105 | 3 | NO | 1.5 | 6 | 3
[9 empty] | 33018.487 |  | 66036.974
Notes-01. Qty Indicated is Per Unit Unless otherwise mentioned 02. Suaitable Cushion +/-15 % in Qty/Wt shall be concidered by the Vendor/ in Tender 03. Pipe Size/Thk/Spec mentioned in table may vary for very few cases during detail drawing stage 04. IBR approval for applicable Drgs/PGMAs in Vendor Scope. 05. Fabrication drgs shall made by Vendor shall be submitted to BHEL for Review before proceeding for Manufacturing.06. Follow Applicable QP ,TDG & Painting Scheme