## Aux Steam System-Non IBR-R01
Aux Steam System-Non IBR
Customer Nos | PGMA | PO System | PEM Iso Drg no | Drg Description | Description | Pipe/Fitting Qty per Unit | Base Unit | Weight in Kg per Unit | Pipe/Fitting Qty for Two Units | Weight in Kg for Two Units
1832 & 1833 | 80-363 | Aux Steam System-Non IBR | PE-DG-504-149-M811, PE-DG-504-149-M813 | ISOMETRIC OF BFPDT-'A' & 'B' RUPTURE DISC EXHAUST PIPING,ISOMETRIC OF START UP VENT FROM EXTN. STEAM TO BFPDT-'A' & 'B' | 90° BW LR ELBOW 323.9X9.53 SA234WPB | 14 | NO | 756 | 28 | 1512
1832 & 1833 | 80-363 | Aux Steam System-Non IBR | PE-DG-504-149-M811, PE-DG-504-149-M813 | ISOMETRIC OF BFPDT-'A' & 'B' RUPTURE DISC EXHAUST PIPING,ISOMETRIC OF START UP VENT FROM EXTN. STEAM TO BFPDT-'A' & 'B' | 45° BW LR ELBOW 323.9X9.53 SA234WPB | 3 | NO | 81 | 6 | 162
1832 & 1833 | 80-363 | Aux Steam System-Non IBR | PE-DG-504-149-M811, PE-DG-504-149-M813 | ISOMETRIC OF BFPDT-'A' & 'B' RUPTURE DISC EXHAUST PIPING,ISOMETRIC OF START UP VENT FROM EXTN. STEAM TO BFPDT-'A' & 'B' | BW 90 DEG LR ELBOW 168.3X7.11 SA234WPB | 3 | NO | 31.2 | 6 | 62.4
1832 & 1833 | 80-363 | Aux Steam System-Non IBR | PE-DG-504-149-M811, PE-DG-504-149-M813 | ISOMETRIC OF BFPDT-'A' & 'B' RUPTURE DISC EXHAUST PIPING,ISOMETRIC OF START UP VENT FROM EXTN. STEAM TO BFPDT-'A' & 'B' | SW 90DEG ELL NB50 CL3000 SA105 | 16 | NO | 14.4 | 32 | 28.8
1832 & 1833 | 80-363 | Aux Steam System-Non IBR | PE-DG-504-149-M811, PE-DG-504-149-M813 | ISOMETRIC OF BFPDT-'A' & 'B' RUPTURE DISC EXHAUST PIPING,ISOMETRIC OF START UP VENT FROM EXTN. STEAM TO BFPDT-'A' & 'B' | 45° BW LR ELBOW 168.3X7.11 SA234WPB | 2 | NO | 10.16 | 4 | 20.32
1832 & 1833 | 80-363 | Aux Steam System-Non IBR | PE-DG-504-149-M811, PE-DG-504-149-M813 | ISOMETRIC OF BFPDT-'A' & 'B' RUPTURE DISC EXHAUST PIPING,ISOMETRIC OF START UP VENT FROM EXTN. STEAM TO BFPDT-'A' & 'B' | BW RED 168.3X7.11/114.3X6.02 SA234WPB | 2 | NO | 6.32 | 4 | 12.64
1832 & 1833 | 80-363 | Aux Steam System-Non IBR | PE-DG-504-149-M811, PE-DG-504-149-M813 | ISOMETRIC OF BFPDT-'A' & 'B' RUPTURE DISC EXHAUST PIPING,ISOMETRIC OF START UP VENT FROM EXTN. STEAM TO BFPDT-'A' & 'B' | BW RED 114.3X6.02/60.3X5.54 SA234WPB | 2 | NO | 2.52 | 4 | 5.04
1832 & 1833 | 80-363 | Aux Steam System-Non IBR | PE-DG-504-149-M811, PE-DG-504-149-M813 | ISOMETRIC OF BFPDT-'A' & 'B' RUPTURE DISC EXHAUST PIPING,ISOMETRIC OF START UP VENT FROM EXTN. STEAM TO BFPDT-'A' & 'B' | SW EQT NB50 CL3000 SA105 | 2 | NO | 2 | 4 | 4
1832 & 1833 | 80-363 | Aux Steam System-Non IBR | PE-DG-504-149-M811, PE-DG-504-149-M813 | ISOMETRIC OF BFPDT-'A' & 'B' RUPTURE DISC EXHAUST PIPING,ISOMETRIC OF START UP VENT FROM EXTN. STEAM TO BFPDT-'A' & 'B' | PIPE DIA 323.9 X 9.53 SA106GRB | 54 | M | 3989.76 | 108 | 7979.52
1832 & 1833 | 80-363 | Aux Steam System-Non IBR | PE-DG-504-149-M811, PE-DG-504-149-M813 | ISOMETRIC OF BFPDT-'A' & 'B' RUPTURE DISC EXHAUST PIPING,ISOMETRIC OF START UP VENT FROM EXTN. STEAM TO BFPDT-'A' & 'B' | PIPE 60.30 X 5.54 - SA106GRB | 30 | M | 224.4 | 60 | 448.8
1832 & 1833 | 80-363 | Aux Steam System-Non IBR | PE-DG-504-149-M811, PE-DG-504-149-M813 | ISOMETRIC OF BFPDT-'A' & 'B' RUPTURE DISC EXHAUST PIPING,ISOMETRIC OF START UP VENT FROM EXTN. STEAM TO BFPDT-'A' & 'B' | PIPE DIA 168.3 X 7.11 SA106GRB | 8 | M | 226.08 | 16 | 452.16
1832 & 1833 | 80-363 | Aux Steam System-Non IBR | PE-DG-504-149-M811, PE-DG-504-149-M813 | ISOMETRIC OF BFPDT-'A' & 'B' RUPTURE DISC EXHAUST PIPING,ISOMETRIC OF START UP VENT FROM EXTN. STEAM TO BFPDT-'A' & 'B' | SUPPORT PIPE DIA 114.3 X 6.02 SA106GRB | 6 | M | 96.42 | 12 | 192.84
1832 & 1833 | 80-363 | Aux Steam System-Non IBR | PE-DG-504-149-M811, PE-DG-504-149-M813 | ISOMETRIC OF BFPDT-'A' & 'B' RUPTURE DISC EXHAUST PIPING,ISOMETRIC OF START UP VENT FROM EXTN. STEAM TO BFPDT-'A' & 'B' | PIPE 21.30 X 3.73 - SA106GRB | 3 | M | 4.86 | 6 | 9.72
1832 & 1833 | 80-363 | Aux Steam System-Non IBR | PE-DG-504-149-M811, PE-DG-504-149-M813 | ISOMETRIC OF BFPDT-'A' & 'B' RUPTURE DISC EXHAUST PIPING,ISOMETRIC OF START UP VENT FROM EXTN. STEAM TO BFPDT-'A' & 'B' | SUPPORT PIPE OD273X9.27-SA106GRB | 1 | NO | 60.29 | 2 | 120.58
1832 & 1833 | 80-363 | Aux Steam System-Non IBR | PE-DG-504-149-M811, PE-DG-504-149-M813 | ISOMETRIC OF BFPDT-'A' & 'B' RUPTURE DISC EXHAUST PIPING,ISOMETRIC OF START UP VENT FROM EXTN. STEAM TO BFPDT-'A' & 'B' | SUPPORT/LUG/CARRIER PLATE 10X1000X1000-SA515GR70 | 1 | NO | 78.5 | 2 | 157
1832 & 1833 | 80-363 | Aux Steam System-Non IBR | PE-DG-504-149-M811, PE-DG-504-149-M813 | ISOMETRIC OF BFPDT-'A' & 'B' RUPTURE DISC EXHAUST PIPING,ISOMETRIC OF START UP VENT FROM EXTN. STEAM TO BFPDT-'A' & 'B' | GAL WIRE MESH RAIN HOOD 1.2X1200X2000-IS280 | 2 | NO | 12.48 | 4 | 24.96
[8 empty] | 5596.39 |  | 11192.78
Notes-01. Qty Indicated is Per Unit Unless otherwise mentioned 02. Suaitable Cushion +/-15 % in Qty/Wt shall be concidered by the Vendor/ in Tender 03. Pipe Size/Thk/Spec mentioned in table may varie for very few cases during detail drawing stage 04. IBR approval for applicable Drgs/PGMAs in Vendor Scope. 05. Fabrication drgs shall made by Vendor shall be submitted to BHEL for Review before proceeding for Manufacturing.06. Follow Applicable QP ,TDG & Painting Scheme