## Condensate_system_Mahan
Customer Nos | PGMA | PO System | PEM Iso Drg no | Drg Description | Status | Description | Pipe/Fitting Qty per Unit | Base Unit | TOTAL WT per UNIT | Pipe/Fitting Qty for Two Units | TOTAL WT for 2 UNITs
1832 & 1833 | 80-400 | Condensate System-Non IBR | PE-DG-504-153-M801 | ISOMETRIC OF CEP SUCTION PIPING | Available | PIPE DIA 660.0 X 10.0 SA672GRB70CL22 | 15 | M | 2404.35 | 30 | 4808.7
1832 & 1833 | 80-400 | Condensate System-Non IBR | PE-DG-504-153-M801 | ISOMETRIC OF CEP SUCTION PIPING | Available | OD PIPE DIA 508.00 X 9.53 - SA106GRB | 7 | M | 819.98 | 14 | 1639.96
1832 & 1833 | 80-400 | Condensate System-Non IBR | PE-DG-504-153-M801 | ISOMETRIC OF CEP SUCTION PIPING | Available | BW UET 660.4X9.53 323.9X9.53 SA234WPB(W) | 4 | NO | 1052 | 8 | 2104
1832 & 1833 | 80-400 | Condensate System-Non IBR | PE-DG-504-153-M801 | ISOMETRIC OF CEP SUCTION PIPING | Available | BW UEQT 660X10/508X12.7 SA234WPB(W) | 3 | NO | 679.95 | 6 | 1359.9
1832 & 1833 | 80-400 | Condensate System-Non IBR | PE-DG-504-153-M801 | ISOMETRIC OF CEP SUCTION PIPING | Available | PIPE DIA 323.9 X 9.53 SA106GRB SA234WPB | 9 | M | 664.92 | 18 | 1329.84
1832 & 1833 | 80-400 | Condensate System-Non IBR | PE-DG-504-153-M801 | ISOMETRIC OF CEP SUCTION PIPING | Available | REDUCER OD558.8X9.53/OD508X12.7 SA234WPB | 3 | NO | 810 | 6 | 1620
1832 & 1833 | 80-400 | Condensate System-Non IBR | PE-DG-504-153-M801 | ISOMETRIC OF CEP SUCTION PIPING | Available | BW RED 508X9.53/457X9.53 SA234WPB(W)(HOLD) | 6 | NO | 2040 | 12 | 4080
1832 & 1833 | 80-400 | Condensate System-Non IBR | PE-DG-504-153-M801 | ISOMETRIC OF CEP SUCTION PIPING | Available | BW LR 90DEG ELL OD660.4X9.53 SA234WPB(W) | 1 | NO | 238.12 | 2 | 476.24
1832 & 1833 | 80-400 | Condensate System-Non IBR | PE-DG-504-153-M801 | ISOMETRIC OF CEP SUCTION PIPING | Available | 90° BW LR ELBOW 323.9X9.53 SA234WPB | 4 | NO | 222.6 | 8 | 445.2
1832 & 1833 | 80-400 | Condensate System-Non IBR | PE-DG-504-153-M801 | ISOMETRIC OF CEP SUCTION PIPING | Available | TUBE 60.30 X 5.54 - SA106GRB | 24 | M | 179.52 | 48 | 359.04
1832 & 1833 | 80-400 | Condensate System-Non IBR | PE-DG-504-153-M801 | ISOMETRIC OF CEP SUCTION PIPING | Available | BW SR 90DEG ELL OD660.4X9.53 SA234WPB(W) | 1 | NO | 158.59 | 2 | 317.18
1832 & 1833 | 80-400 | Condensate System-Non IBR | PE-DG-504-153-M801 | ISOMETRIC OF CEP SUCTION PIPING | Available | FLAT END COVER OD660 X 10-SA515GR70 | 2 | NO | 102.089 | 4 | 204.178
1832 & 1833 | 80-400 | Condensate System-Non IBR | PE-DG-504-153-M801 | ISOMETRIC OF CEP SUCTION PIPING | Available | SUPPORT PIPE OD 406.4 X 9.53 L=1000-SA106GRB | 1 | NO | 93.27 | 2 | 186.54
1832 & 1833 | 80-400 | Condensate System-Non IBR | PE-DG-504-153-M801 | ISOMETRIC OF CEP SUCTION PIPING | Available | SUPPORT PIPE OD114.3X6.02 L=5000-SA106GRB | 1 | NO | 80.35 | 2 | 160.7
1832 & 1833 | 80-400 | Condensate System-Non IBR | PE-DG-504-153-M801 | ISOMETRIC OF CEP SUCTION PIPING | Available | SUPPORT PIPE OD168.3X7.11 L=3M NO EP-SA106GRB | 3 | M | 84.78 | 6 | 169.56
1832 & 1833 | 80-400 | Condensate System-Non IBR | PE-DG-504-153-M801 | ISOMETRIC OF CEP SUCTION PIPING | Available | SUPPORT PIPE OD219.1X6.35 L=3000-SA106GRB | 1 | NO | 99.93 | 2 | 199.86
1832 & 1833 | 80-400 | Condensate System-Non IBR | PE-DG-504-153-M801 | ISOMETRIC OF CEP SUCTION PIPING | Available | SUPPORT PIPE OD219.1X6.35 L=3000-SA106GRB | 1 | NO | 99.93 | 2 | 199.86
1832 & 1833 | 80-400 | Condensate System-Non IBR | PE-DG-504-153-M801 | ISOMETRIC OF CEP SUCTION PIPING | Available | SUPPORT PIPE OD219.1X6.35 L=3000 NO EP-SA106GRB | 1 | NO | 99.93 | 2 | 199.86
1832 & 1833 | 80-400 | Condensate System-Non IBR | PE-DG-504-153-M801 | ISOMETRIC OF CEP SUCTION PIPING | Available | SUPPORT PIPE OD219.1X8.18 L=2000-SA106GRB | 1 | NO | 85.1 | 2 | 170.2
1832 & 1833 | 80-400 | Condensate System-Non IBR | PE-DG-504-153-M801 | ISOMETRIC OF CEP SUCTION PIPING | Available | SUPPORT PIPE OD323.9X12.7 L=500-SA106GRB | 2 | NO | 97.46 | 4 | 194.92
1832 & 1833 | 80-400 | Condensate System-Non IBR | PE-DG-504-153-M801 | ISOMETRIC OF CEP SUCTION PIPING | Available | SUPPORT PIPE OD355.6X11.13 L= 1000-SA106GRB | 1 | NO | 94.55 | 2 | 189.1
1832 & 1833 | 80-400 | Condensate System-Non IBR | PE-DG-504-153-M801 | ISOMETRIC OF CEP SUCTION PIPING | Available | SUPPORT PIPE OD60.3X11.07 L=6M-SA335P22 | 6 | M | 94.55 | 12 | 189.1
1832 & 1833 | 80-400 | Condensate System-Non IBR | PE-DG-504-153-M801 | ISOMETRIC OF CEP SUCTION PIPING | Available | SUPPORT PLATE 10THK 1000X1000-SA515GR70 | 1 | NO | 80.64 | 2 | 161.28
1832 & 1833 | 80-400 | Condensate System-Non IBR | PE-DG-504-153-M801 | ISOMETRIC OF CEP SUCTION PIPING | Available | SUPPORT PLATE 10THKX1000X1000-SA515GR70 | 1 | NO | 78.5 | 2 | 157
1832 & 1833 | 80-400 | Condensate System-Non IBR | PE-DG-504-153-M801 | ISOMETRIC OF CEP SUCTION PIPING | Available | SUPPORT PLATE 12 MM 1000X1000-SA515GR70 | 1 | NO | 78.5 | 2 | 157
1832 & 1833 | 80-400 | Condensate System-Non IBR | PE-DG-504-153-M801 | ISOMETRIC OF CEP SUCTION PIPING | Available | SUPPORT PLATE 12 THK1000 X 1000-IS2062E250GRA | 1 | NO | 94.2 | 2 | 188.4
1832 & 1833 | 80-400 | Condensate System-Non IBR | PE-DG-504-153-M801 | ISOMETRIC OF CEP SUCTION PIPING | Available | SUPPORT PLATE 12THK 1200X800-IS2062E250GRA | 1 | NO | 94.2 | 2 | 188.4
1832 & 1833 | 80-400 | Condensate System-Non IBR | PE-DG-504-153-M801 | ISOMETRIC OF CEP SUCTION PIPING | Available | SUPPORT PLATE 12X1000X1000-SA515GR70 | 1 | NO | 90.432 | 2 | 180.864
1832 & 1833 | 80-400 | Condensate System-Non IBR | PE-DG-504-153-M801 | ISOMETRIC OF CEP SUCTION PIPING | Available | PIPE OD33.4X4.55 L=10000-SA106GRB | 10 | M | 94.2 | 20 | 188.4
1832 & 1833 | 80-400 | Condensate System-Non IBR | PE-DG-504-153-M801 | ISOMETRIC OF CEP SUCTION PIPING | Available | ASME B16.11 SW STUB NB25,CL:3000-SA105 | 4 | NO | 1.72 | 8 | 3.44
1832 & 1833 | 80-400 | Condensate System-Non IBR | PE-DG-504-153-M801 | ISOMETRIC OF CEP SUCTION PIPING | Available | ASME B16.11 SW STUB NB50,CL:3000-SA105 | 6 | NO | 7.8 | 12 | 15.6
1832 & 1833 | 80-400 | Condensate System-Non IBR | PE-DG-504-153-M801 | ISOMETRIC OF CEP SUCTION PIPING | Available | ASME B16.11 SW STUB NB15,CL:3000-SA105 | 9 | NO | 1.62 | 18 | 3.24
1832 & 1833 | 80-400 | Condensate System-Non IBR | PE-DG-504-153-M801 | ISOMETRIC OF CEP SUCTION PIPING | Available | TEMPERATURE STUB M33X2, L=64 (CS)-SA105 | 3 | NO | 1.82 | 6 | 3.64
1832 & 1833 | 80-400 | Condensate System-Non IBR | PE-DG-504-153-M801 | ISOMETRIC OF CEP SUCTION PIPING | Available | PACKING RING M33x2 COPPER-IS1972 | 3 | NO | 0.03 | 6 | 0.06
1832 & 1833 | 80-400 | Condensate System-Non IBR | PE-DG-504-153-M801 | ISOMETRIC OF CEP SUCTION PIPING | Available | SCREW PLUG M33 x 2-SA105 | 7 | NO | 5.6 | 14 | 11.2
1832 & 1833 | 80-400 | Condensate System-Non IBR | PE-DG-504-153-M801 | ISOMETRIC OF CEP SUCTION PIPING | Available | TEMP STUB RC 1" L=45 - CS-SA105 | 7 | NO | 1.82 | 14 | 3.64
1832 & 1833 | 80-400 | Condensate System-Non IBR | PE-DG-504-153-M801 | ISOMETRIC OF CEP SUCTION PIPING | Available | SCREW PLUG RC 1"-SA105 | 7 | NO | 5.6 | 14 | 11.2
1832 & 1833 | 80-400 | Condensate System-Non IBR | PE-DG-504-153-M801 | ISOMETRIC OF CEP SUCTION PIPING | Available | SOW.FLANGE NB25 CLASS 150-SA515GR70 | 3 | NO | 2.7 | 6 | 5.4
1832 & 1833 | 80-400 | Condensate System-Non IBR | PE-DG-504-153-M801 | ISOMETRIC OF CEP SUCTION PIPING | Available | STUD M12x70-B7 SA193B7 | 20 | NO | 1.2 | 40 | 2.4
1832 & 1833 | 80-400 | Condensate System-Non IBR | PE-DG-504-153-M801 | ISOMETRIC OF CEP SUCTION PIPING | Available | HEX NUT M12-2H SA194GR2H | 40 | NO | 0.8 | 80 | 1.6
1832 & 1833 | 80-400 | Condensate System-Non IBR | PE-DG-504-153-M801 | ISOMETRIC OF CEP SUCTION PIPING | Available | SOW.FLANGE NB 50 CL.150-SA515GR70 | 3 | NO | 6 | 6 | 12
1832 & 1833 | 80-400 | Condensate System-Non IBR | PE-DG-504-153-M801 | ISOMETRIC OF CEP SUCTION PIPING | Available | STUD M16x100-B7 SA193B7 | 20 | NO | 2.8 | 40 | 5.6
1832 & 1833 | 80-400 | Condensate System-Non IBR | PE-DG-504-153-M801 | ISOMETRIC OF CEP SUCTION PIPING | Available | HEX NUT M16-2H SA194GR2H | 40 | NO | 12 | 80 | 24
1832 & 1833 | 80-400 | Condensate System-Non IBR | PE-DG-504-153-M801 | ISOMETRIC OF CEP SUCTION PIPING | Available | GASKET T=1.5 MM 1000X1000-NON ASBESTOS | 1 | NO | 1 | 2 | 2
1832 & 1833 | 80-401 | Condensate System-Non IBR | PE-DG-504-153-M802, PE-DG-504-153-M805 | ISOMETRIC OF CEP DISCHARGE TO DEAERATOR, ISOMETRIC OF GSC MINIMUM FLOW RECIRCULATION | Available | PIPE DIA 457.2 X 12.7 X 6000 - SA106GRB | 50 | M | 6955 | 100 | 13910
1832 & 1833 | 80-401 | Condensate System-Non IBR | PE-DG-504-153-M802, PE-DG-504-153-M805 | ISOMETRIC OF CEP DISCHARGE TO DEAERATOR, ISOMETRIC OF GSC MINIMUM FLOW RECIRCULATION | Available | BW LR 90DEG ELL OD457.2X12.7 SA234WPB | 14 | NO | 2100.28 | 28 | 4200.56
1832 & 1833 | 80-401 | Condensate System-Non IBR | PE-DG-504-153-M802, PE-DG-504-153-M805 | ISOMETRIC OF CEP DISCHARGE TO DEAERATOR, ISOMETRIC OF GSC MINIMUM FLOW RECIRCULATION | Available | PIPE DIA 323.9 X 9.53 SA106GRB | 26 | M | 1920.88 | 52 | 3841.76
1832 & 1833 | 80-401 | Condensate System-Non IBR | PE-DG-504-153-M802, PE-DG-504-153-M805 | ISOMETRIC OF CEP DISCHARGE TO DEAERATOR, ISOMETRIC OF GSC MINIMUM FLOW RECIRCULATION | Available | PIPE DIA 406.4 X 12.7 X 6500 SA106GRB | 6 | M | 739.2 | 12 | 1478.4
1832 & 1833 | 80-401 | Condensate System-Non IBR | PE-DG-504-153-M802, PE-DG-504-153-M805 | ISOMETRIC OF CEP DISCHARGE TO DEAERATOR, ISOMETRIC OF GSC MINIMUM FLOW RECIRCULATION | Available | PIPE OD-508X12.7X6000-SA106GRB | 6 | M | 702.84 | 12 | 1405.68
1832 & 1833 | 80-401 | Condensate System-Non IBR | PE-DG-504-153-M802, PE-DG-504-153-M805 | ISOMETRIC OF CEP DISCHARGE TO DEAERATOR, ISOMETRIC OF GSC MINIMUM FLOW RECIRCULATION | Available | BW RED 864X32/457.2X12.7 SA234WPB | 2 | NO | 668.5 | 4 | 1337
1832 & 1833 | 80-401 | Condensate System-Non IBR | PE-DG-504-153-M802, PE-DG-504-153-M805 | ISOMETRIC OF CEP DISCHARGE TO DEAERATOR, ISOMETRIC OF GSC MINIMUM FLOW RECIRCULATION | Available | BW EQT OD457.2X12.7 SA234WPB | 1 | NO | 151.87 | 2 | 303.74
1832 & 1833 | 80-401 | Condensate System-Non IBR | PE-DG-504-153-M802, PE-DG-504-153-M805 | ISOMETRIC OF CEP DISCHARGE TO DEAERATOR, ISOMETRIC OF GSC MINIMUM FLOW RECIRCULATION | Available | BW UEQT 457X12.7/406.4X12.7 SA234WPB | 1 | NO | 147.16 | 2 | 294.32
1832 & 1833 | 80-401 | Condensate System-Non IBR | PE-DG-504-153-M802, PE-DG-504-153-M805 | ISOMETRIC OF CEP DISCHARGE TO DEAERATOR, ISOMETRIC OF GSC MINIMUM FLOW RECIRCULATION | Available | 90° BW LR ELBOW 323.9X9.53 SA234WPB | 4 | NO | 222.6 | 8 | 445.2
1832 & 1833 | 80-401 | Condensate System-Non IBR | PE-DG-504-153-M802, PE-DG-504-153-M805 | ISOMETRIC OF CEP DISCHARGE TO DEAERATOR, ISOMETRIC OF GSC MINIMUM FLOW RECIRCULATION | Available | BW UEQT 457.2X12.7/323.9X9.53 SA234WPB | 2 | NO | 278.94 | 4 | 557.88
1832 & 1833 | 80-401 | Condensate System-Non IBR | PE-DG-504-153-M802, PE-DG-504-153-M805 | ISOMETRIC OF CEP DISCHARGE TO DEAERATOR, ISOMETRIC OF GSC MINIMUM FLOW RECIRCULATION | Available | BW LR 45DEG ELL OD457.2X12.7 SA234WPB | 9 | NO | 674.73 | 18 | 1349.46
1832 & 1833 | 80-401 | Condensate System-Non IBR | PE-DG-504-153-M802, PE-DG-504-153-M805 | ISOMETRIC OF CEP DISCHARGE TO DEAERATOR, ISOMETRIC OF GSC MINIMUM FLOW RECIRCULATION | Available | BW RED 457.2X12.7/355.6X12.7 SA234WPB | 4 | NO | 191.08 | 8 | 382.16
1832 & 1833 | 80-401 | Condensate System-Non IBR | PE-DG-504-153-M802, PE-DG-504-153-M805 | ISOMETRIC OF CEP DISCHARGE TO DEAERATOR, ISOMETRIC OF GSC MINIMUM FLOW RECIRCULATION | Available | BW RED 457.2X12.7/323.9X9.53 SA234WPB | 6 | NO | 244.74 | 12 | 489.48
1832 & 1833 | 80-401 | Condensate System-Non IBR | PE-DG-504-153-M802, PE-DG-504-153-M805 | ISOMETRIC OF CEP DISCHARGE TO DEAERATOR, ISOMETRIC OF GSC MINIMUM FLOW RECIRCULATION | Available | BW UEQT 457.2X12.7/273X9.27 SA234WPC | 2 | NO | 77.2 | 4 | 154.4
1832 & 1833 | 80-401 | Condensate System-Non IBR | PE-DG-504-153-M802, PE-DG-504-153-M805 | ISOMETRIC OF CEP DISCHARGE TO DEAERATOR, ISOMETRIC OF GSC MINIMUM FLOW RECIRCULATION | Available | BW UEQT 457.2X12.7/219.1X8.18 SA234WPC | 1 | NO | 134.19 | 2 | 268.38
1832 & 1833 | 80-401 | Condensate System-Non IBR | PE-DG-504-153-M802, PE-DG-504-153-M805 | ISOMETRIC OF CEP DISCHARGE TO DEAERATOR, ISOMETRIC OF GSC MINIMUM FLOW RECIRCULATION | Available | PIPE DIA 114.3 X 6.02 SA106GRB | 6 | M | 96.42 | 12 | 192.84
1832 & 1833 | 80-401 | Condensate System-Non IBR | PE-DG-504-153-M802, PE-DG-504-153-M805 | ISOMETRIC OF CEP DISCHARGE TO DEAERATOR, ISOMETRIC OF GSC MINIMUM FLOW RECIRCULATION | Available | OD PIPE DIA 88.90 X 15.24 - SA106GRB | 2.034 | M | 56.301 | 4.068 | 112.602
1832 & 1833 | 80-401 | Condensate System-Non IBR | PE-DG-504-153-M802, PE-DG-504-153-M805 | ISOMETRIC OF CEP DISCHARGE TO DEAERATOR, ISOMETRIC OF GSC MINIMUM FLOW RECIRCULATION | Available | PIPE DIA 88.9 X 5.49 X 6500 - SA106GRB | 4.5 | M | 50.805 | 9 | 101.61
1832 & 1833 | 80-401 | Condensate System-Non IBR | PE-DG-504-153-M802, PE-DG-504-153-M805 | ISOMETRIC OF CEP DISCHARGE TO DEAERATOR, ISOMETRIC OF GSC MINIMUM FLOW RECIRCULATION | Available | BW LR 90DEG ELL OD88.9X5.49 SA234WPB | 6 | NO | 12.48 | 12 | 24.96
1832 & 1833 | 80-401 | Condensate System-Non IBR | PE-DG-504-153-M802, PE-DG-504-153-M805 | ISOMETRIC OF CEP DISCHARGE TO DEAERATOR, ISOMETRIC OF GSC MINIMUM FLOW RECIRCULATION | Available | BW LR 90DEG ELL OD114.3X6.02 SA234WPB | 1 | NO | 3.95 | 2 | 7.9
1832 & 1833 | 80-401 | Condensate System-Non IBR | PE-DG-504-153-M802, PE-DG-504-153-M805 | ISOMETRIC OF CEP DISCHARGE TO DEAERATOR, ISOMETRIC OF GSC MINIMUM FLOW RECIRCULATION | Available | BOTTOM PLATE 20THK 350X450-SA515GR70 | 2 | NO | 49.454 | 4 | 98.908
1832 & 1833 | 80-401 | Condensate System-Non IBR | PE-DG-504-153-M802, PE-DG-504-153-M805 | ISOMETRIC OF CEP DISCHARGE TO DEAERATOR, ISOMETRIC OF GSC MINIMUM FLOW RECIRCULATION | Available | BOTTOM PLATE 20THK 350X450-SA515GR70 | 2 | NO | 49.454 | 4 | 98.908
1832 & 1833 | 80-401 | Condensate System-Non IBR | PE-DG-504-153-M802, PE-DG-504-153-M805 | ISOMETRIC OF CEP DISCHARGE TO DEAERATOR, ISOMETRIC OF GSC MINIMUM FLOW RECIRCULATION | Available | BOTTOM PLATE 20THK 350X450-SA515GR70 | 2 | NO | 49.454 | 4 | 98.908
1832 & 1833 | 80-401 | Condensate System-Non IBR | PE-DG-504-153-M802, PE-DG-504-153-M805 | ISOMETRIC OF CEP DISCHARGE TO DEAERATOR, ISOMETRIC OF GSC MINIMUM FLOW RECIRCULATION | Available | BOTTOM PLATE 20THK 350X450-SA515GR70 | 2 | NO | 49.454 | 4 | 98.908
1832 & 1833 | 80-401 | Condensate System-Non IBR | PE-DG-504-153-M802, PE-DG-504-153-M805 | ISOMETRIC OF CEP DISCHARGE TO DEAERATOR, ISOMETRIC OF GSC MINIMUM FLOW RECIRCULATION | Available | BOTTOM PLATE 20THK 350X450-SA515GR70 | 2 | NO | 49.454 | 4 | 98.908
1832 & 1833 | 80-401 | Condensate System-Non IBR | PE-DG-504-153-M802, PE-DG-504-153-M805 | ISOMETRIC OF CEP DISCHARGE TO DEAERATOR, ISOMETRIC OF GSC MINIMUM FLOW RECIRCULATION | Available | BOTTOM PLATE 20THK 350X450-SA515GR70 | 2 | NO | 49.454 | 4 | 98.908
1832 & 1833 | 80-401 | Condensate System-Non IBR | PE-DG-504-153-M802, PE-DG-504-153-M805 | ISOMETRIC OF CEP DISCHARGE TO DEAERATOR, ISOMETRIC OF GSC MINIMUM FLOW RECIRCULATION | Available | BOTTOM PLATE 20THK 350X450-SA515GR70 | 2 | NO | 49.454 | 4 | 98.908
1832 & 1833 | 80-401 | Condensate System-Non IBR | PE-DG-504-153-M802, PE-DG-504-153-M805 | ISOMETRIC OF CEP DISCHARGE TO DEAERATOR, ISOMETRIC OF GSC MINIMUM FLOW RECIRCULATION | Available | BOTTOM PLATE 20THK 350X450-SA515GR70 | 2 | NO | 49.454 | 4 | 98.908
1832 & 1833 | 80-401 | Condensate System-Non IBR | PE-DG-504-153-M802, PE-DG-504-153-M805 | ISOMETRIC OF CEP DISCHARGE TO DEAERATOR, ISOMETRIC OF GSC MINIMUM FLOW RECIRCULATION | Available | BOTTOM SUPPORT PIPE OD 88.9X5.49 L=6000-SA106GRB | 1 | NO | 67.8 | 2 | 135.6
1832 & 1833 | 80-401 | Condensate System-Non IBR | PE-DG-504-153-M802, PE-DG-504-153-M805 | ISOMETRIC OF CEP DISCHARGE TO DEAERATOR, ISOMETRIC OF GSC MINIMUM FLOW RECIRCULATION | Available | BOTTOM SUPPORT PIPE OD219.1X6.35. L=2000-SA106GRB | 1 | NO | 66.62 | 2 | 133.24
1832 & 1833 | 80-401 | Condensate System-Non IBR | PE-DG-504-153-M802, PE-DG-504-153-M805 | ISOMETRIC OF CEP DISCHARGE TO DEAERATOR, ISOMETRIC OF GSC MINIMUM FLOW RECIRCULATION | Available | COVER PLATE FOR DRIPPAN (CS)- NB250-IS1079/2062 | 4 | NO | 49.08 | 8 | 98.16
1832 & 1833 | 80-401 | Condensate System-Non IBR | PE-DG-504-153-M802, PE-DG-504-153-M805 | ISOMETRIC OF CEP DISCHARGE TO DEAERATOR, ISOMETRIC OF GSC MINIMUM FLOW RECIRCULATION | Available | DRIP PAN ASSEMBLY-IS1079/SA515GR70 | 7 | NO | 54.04 | 14 | 108.08
1832 & 1833 | 80-401 | Condensate System-Non IBR | PE-DG-504-153-M802, PE-DG-504-153-M805 | ISOMETRIC OF CEP DISCHARGE TO DEAERATOR, ISOMETRIC OF GSC MINIMUM FLOW RECIRCULATION | Available | LUG PLATE 16 THK 500 X 1000-SA515GR70 | 1 | NO | 62.8 | 2 | 125.6
1832 & 1833 | 80-401 | Condensate System-Non IBR | PE-DG-504-153-M802, PE-DG-504-153-M805 | ISOMETRIC OF CEP DISCHARGE TO DEAERATOR, ISOMETRIC OF GSC MINIMUM FLOW RECIRCULATION | Available | PLATE 12 THK 300 X 580-SA515GR70 | 4 | NO | 65.564 | 8 | 131.128
1832 & 1833 | 80-401 | Condensate System-Non IBR | PE-DG-504-153-M802, PE-DG-504-153-M805 | ISOMETRIC OF CEP DISCHARGE TO DEAERATOR, ISOMETRIC OF GSC MINIMUM FLOW RECIRCULATION | Available | PLATE 12 THK 300 X 605-SA515GR70 | 4 | NO | 68.388 | 8 | 136.776
1832 & 1833 | 80-401 | Condensate System-Non IBR | PE-DG-504-153-M802, PE-DG-504-153-M805 | ISOMETRIC OF CEP DISCHARGE TO DEAERATOR, ISOMETRIC OF GSC MINIMUM FLOW RECIRCULATION | Available | PLATE 12 THK 300 X 605-SA515GR70 | 4 | NO | 68.388 | 8 | 136.776
1832 & 1833 | 80-401 | Condensate System-Non IBR | PE-DG-504-153-M802, PE-DG-504-153-M805 | ISOMETRIC OF CEP DISCHARGE TO DEAERATOR, ISOMETRIC OF GSC MINIMUM FLOW RECIRCULATION | Available | PLATE-12 1000X500-SA515GR70 | 1 | NO | 47.1 | 2 | 94.2
1832 & 1833 | 80-401 | Condensate System-Non IBR | PE-DG-504-153-M802, PE-DG-504-153-M805 | ISOMETRIC OF CEP DISCHARGE TO DEAERATOR, ISOMETRIC OF GSC MINIMUM FLOW RECIRCULATION | Available | RAIN HOOD SHEET 2.5MM 1250X2500-IS1079D | 3 | NO | 61.328 | 6 | 122.656
1832 & 1833 | 80-401 | Condensate System-Non IBR | PE-DG-504-153-M802, PE-DG-504-153-M805 | ISOMETRIC OF CEP DISCHARGE TO DEAERATOR, ISOMETRIC OF GSC MINIMUM FLOW RECIRCULATION | Available | SUPPORT PIPE DIA 114.3 X 6.02 L=4 M-SA106GRB | 1 | NO | 64.28 | 2 | 128.56
1832 & 1833 | 80-401 | Condensate System-Non IBR | PE-DG-504-153-M802, PE-DG-504-153-M805 | ISOMETRIC OF CEP DISCHARGE TO DEAERATOR, ISOMETRIC OF GSC MINIMUM FLOW RECIRCULATION | Available | SUPPORT PIPE OD219.1X12.7; L=1000-SA106GRB | 1 | NO | 64.64 | 2 | 129.28
1832 & 1833 | 80-401 | Condensate System-Non IBR | PE-DG-504-153-M802, PE-DG-504-153-M805 | ISOMETRIC OF CEP DISCHARGE TO DEAERATOR, ISOMETRIC OF GSC MINIMUM FLOW RECIRCULATION | Available | SUPPORT PIPE OD219.1X6.35 L=1500 NO EP-SA106GRB | 1 | NO | 49.965 | 2 | 99.93
1832 & 1833 | 80-401 | Condensate System-Non IBR | PE-DG-504-153-M802, PE-DG-504-153-M805 | ISOMETRIC OF CEP DISCHARGE TO DEAERATOR, ISOMETRIC OF GSC MINIMUM FLOW RECIRCULATION | Available | SUPPORT PIPE OD219.1X6.35 L=2000-SA106GRB | 1 | NO | 66.62 | 2 | 133.24
1832 & 1833 | 80-401 | Condensate System-Non IBR | PE-DG-504-153-M802, PE-DG-504-153-M805 | ISOMETRIC OF CEP DISCHARGE TO DEAERATOR, ISOMETRIC OF GSC MINIMUM FLOW RECIRCULATION | Available | SUPPORT PIPE OD219.1X6.35 L=2000-SA106GRB | 1 | NO | 66.62 | 2 | 133.24
1832 & 1833 | 80-401 | Condensate System-Non IBR | PE-DG-504-153-M802, PE-DG-504-153-M805 | ISOMETRIC OF CEP DISCHARGE TO DEAERATOR, ISOMETRIC OF GSC MINIMUM FLOW RECIRCULATION | Available | SUPPORT PIPE OD219.1X6.35 L=2000-SA106GRB | 1 | NO | 66.62 | 2 | 133.24
1832 & 1833 | 80-401 | Condensate System-Non IBR | PE-DG-504-153-M802, PE-DG-504-153-M805 | ISOMETRIC OF CEP DISCHARGE TO DEAERATOR, ISOMETRIC OF GSC MINIMUM FLOW RECIRCULATION | Available | SUPPORT PIPE OD323.9X9.53 L= 1000-SA106GRB | 1 | NO | 73.88 | 2 | 147.76
1832 & 1833 | 80-401 | Condensate System-Non IBR | PE-DG-504-153-M802, PE-DG-504-153-M805 | ISOMETRIC OF CEP DISCHARGE TO DEAERATOR, ISOMETRIC OF GSC MINIMUM FLOW RECIRCULATION | Available | SUPPORT PIPE OD323.9X9.53 L=1000-SA106GRB | 1 | NO | 73.88 | 2 | 147.76
1832 & 1833 | 80-401 | Condensate System-Non IBR | PE-DG-504-153-M802, PE-DG-504-153-M805 | ISOMETRIC OF CEP DISCHARGE TO DEAERATOR, ISOMETRIC OF GSC MINIMUM FLOW RECIRCULATION | Available | SUPPORT PIPE OD559X9.53 L=500-SA106GRB | 1 | NO | 64.55 | 2 | 129.1
1832 & 1833 | 80-401 | Condensate System-Non IBR | PE-DG-504-153-M802, PE-DG-504-153-M805 | ISOMETRIC OF CEP DISCHARGE TO DEAERATOR, ISOMETRIC OF GSC MINIMUM FLOW RECIRCULATION | Available | SUPPORT PIPE OD60.3X11.07 L=5000-SA106GRC | 1 | NO | 67.2 | 2 | 134.4
1832 & 1833 | 80-401 | Condensate System-Non IBR | PE-DG-504-153-M802, PE-DG-504-153-M805 | ISOMETRIC OF CEP DISCHARGE TO DEAERATOR, ISOMETRIC OF GSC MINIMUM FLOW RECIRCULATION | Available | SUPPORT PIPE OD60.3X12.5 L=4000-SA335P22 | 1 | NO | 58.94 | 2 | 117.88
1832 & 1833 | 80-401 | Condensate System-Non IBR | PE-DG-504-153-M802, PE-DG-504-153-M805 | ISOMETRIC OF CEP DISCHARGE TO DEAERATOR, ISOMETRIC OF GSC MINIMUM FLOW RECIRCULATION | Available | SUPPORT PIPE OD60.3X12.5 L=5000-SA335P22 | 1 | NO | 73.675 | 2 | 147.35
1832 & 1833 | 80-401 | Condensate System-Non IBR | PE-DG-504-153-M802, PE-DG-504-153-M805 | ISOMETRIC OF CEP DISCHARGE TO DEAERATOR, ISOMETRIC OF GSC MINIMUM FLOW RECIRCULATION | Available | SUPPORT PLATE 10X1000X1000-SA515GR70 | 1 | NO | 78.5 | 2 | 157
1832 & 1833 | 80-401 | Condensate System-Non IBR | PE-DG-504-153-M802, PE-DG-504-153-M805 | ISOMETRIC OF CEP DISCHARGE TO DEAERATOR, ISOMETRIC OF GSC MINIMUM FLOW RECIRCULATION | Available | ASME B16.11 SW STUB NB25,CL:3000-SA105 | 40 | NO | 1.72 | 80 | 3.44
1832 & 1833 | 80-401 | Condensate System-Non IBR | PE-DG-504-153-M802, PE-DG-504-153-M805 | ISOMETRIC OF CEP DISCHARGE TO DEAERATOR, ISOMETRIC OF GSC MINIMUM FLOW RECIRCULATION | Available | ASME B16.11 SW STUB NB50,CL:3000-SA105 | 3 | NO | 7.8 | 6 | 15.6
1832 & 1833 | 80-401 | Condensate System-Non IBR | PE-DG-504-153-M802, PE-DG-504-153-M805 | ISOMETRIC OF CEP DISCHARGE TO DEAERATOR, ISOMETRIC OF GSC MINIMUM FLOW RECIRCULATION | Available | ASME B16.11 SW STUB NB15,CL:3000-SA105 | 1 | NO | 1.62 | 2 | 3.24
1832 & 1833 | 80-401 | Condensate System-Non IBR | PE-DG-504-153-M802, PE-DG-504-153-M805 | ISOMETRIC OF CEP DISCHARGE TO DEAERATOR, ISOMETRIC OF GSC MINIMUM FLOW RECIRCULATION | Available | TEMPERATURE STUB M33X2, L=64 (CS)-SA105 | 3 | NO | 1.82 | 6 | 3.64
1832 & 1833 | 80-401 | Condensate System-Non IBR | PE-DG-504-153-M802, PE-DG-504-153-M805 | ISOMETRIC OF CEP DISCHARGE TO DEAERATOR, ISOMETRIC OF GSC MINIMUM FLOW RECIRCULATION | Available | PACKING RING M33x2 COPPER-IS1972 | 3 | NO | 0.03 | 6 | 0.06
1832 & 1833 | 80-401 | Condensate System-Non IBR | PE-DG-504-153-M802, PE-DG-504-153-M805 | ISOMETRIC OF CEP DISCHARGE TO DEAERATOR, ISOMETRIC OF GSC MINIMUM FLOW RECIRCULATION | Available | SCREW PLUG M33 x 2-SA105 | 7 | NO | 5.6 | 14 | 11.2
1832 & 1833 | 80-401 | Condensate System-Non IBR | PE-DG-504-153-M802, PE-DG-504-153-M805 | ISOMETRIC OF CEP DISCHARGE TO DEAERATOR, ISOMETRIC OF GSC MINIMUM FLOW RECIRCULATION | Available | TEMP STUB RC 1" L=45 - CS-SA105 | 7 | NO | 1.82 | 14 | 3.64
1832 & 1833 | 80-401 | Condensate System-Non IBR | PE-DG-504-153-M802, PE-DG-504-153-M805 | ISOMETRIC OF CEP DISCHARGE TO DEAERATOR, ISOMETRIC OF GSC MINIMUM FLOW RECIRCULATION | Available | SCREW PLUG RC 1"-SA105 | 7 | NO | 5.6 | 14 | 11.2
1832 & 1833 | 80-401 | Condensate System-Non IBR | PE-DG-504-153-M802, PE-DG-504-153-M805 | ISOMETRIC OF CEP DISCHARGE TO DEAERATOR, ISOMETRIC OF GSC MINIMUM FLOW RECIRCULATION | Available | ASME B16.11 SW STUB NB40,CL:3000-SA105 | 4 | NO | 1 | 8 | 2
1832 & 1833 | 80-401 | Condensate System-Non IBR | PE-DG-504-153-M802, PE-DG-504-153-M805 | ISOMETRIC OF CEP DISCHARGE TO DEAERATOR, ISOMETRIC OF GSC MINIMUM FLOW RECIRCULATION | Available | PIPE OD 273 x 9.27 - SA106GRB | 50 | M | 3014 | 100 | 6028
1832 & 1833 | 80-401 | Condensate System-Non IBR | PE-DG-504-153-M802, PE-DG-504-153-M805 | ISOMETRIC OF CEP DISCHARGE TO DEAERATOR, ISOMETRIC OF GSC MINIMUM FLOW RECIRCULATION | Available | BW LR 90DEG ELL OD 273 x 9.27 SA234WPB | 14 | M | 518 | 28 | 1036
1832 & 1833 | 80-401 | Condensate System-Non IBR | PE-DG-504-153-M802, PE-DG-504-153-M805 | ISOMETRIC OF CEP DISCHARGE TO DEAERATOR, ISOMETRIC OF GSC MINIMUM FLOW RECIRCULATION | Available | BW LR 45DEG ELL OD 273 x 9.27 SA234WPB | 2 | NO | 38.58 | 4 | 77.16
1832 & 1833 | 80-401 | Condensate System-Non IBR | PE-DG-504-153-M802, PE-DG-504-153-M805 | ISOMETRIC OF CEP DISCHARGE TO DEAERATOR, ISOMETRIC OF GSC MINIMUM FLOW RECIRCULATION | Available | BW UEQT 457.2X12.7/168.3X7.11 SA234WPC | 2 | NO | 265.68 | 4 | 531.36
1832 & 1833 | 80-401 | Condensate System-Non IBR | PE-DG-504-153-M802, PE-DG-504-153-M805 | ISOMETRIC OF CEP DISCHARGE TO DEAERATOR, ISOMETRIC OF GSC MINIMUM FLOW RECIRCULATION | Available | BW RED 457X12.7/273X9.27-SA234WPC | 1 | NO | 38.6 | 2 | 77.2
1832 & 1833 | 80-402 | Condensate System-Non IBR | PE-DG-504-153-M802 | ISOMETRIC OF CEP DISCHARGE TO DEAERATOR | Available | BW LR 90DEG ELL OD406.4X12.7 SA234WPB | 14 | NO | 1680 | 28 | 3360
1832 & 1833 | 80-402 | Condensate System-Non IBR | PE-DG-504-153-M802 | ISOMETRIC OF CEP DISCHARGE TO DEAERATOR | Available | BW RED 457.2X12.7/406.4X12.7 SA234WPB | 8 | NO | 401.52 | 16 | 803.04
1832 & 1833 | 80-402 | Condensate System-Non IBR | PE-DG-504-153-M802 | ISOMETRIC OF CEP DISCHARGE TO DEAERATOR | Available | BW EQT OD508X9.53 SA234WPB | 1 | NO | 168 | 2 | 336
1832 & 1833 | 80-402 | Condensate System-Non IBR | PE-DG-504-153-M802 | ISOMETRIC OF CEP DISCHARGE TO DEAERATOR | Available | BW SR 90DEG ELL OD508X12.7 SA234WPB | 1 | NO | 126 | 2 | 252
1832 & 1833 | 80-402 | Condensate System-Non IBR | PE-DG-504-153-M802 | ISOMETRIC OF CEP DISCHARGE TO DEAERATOR | Available | BW LR 45DEG ELL OD508X12.7 SA234WPB | 1 | NO | 92.79 | 2 | 185.58
1832 & 1833 | 80-402 | Condensate System-Non IBR | PE-DG-504-153-M802 | ISOMETRIC OF CEP DISCHARGE TO DEAERATOR | Available | BW RED 508X12.7/457.2X12.7 SA234WPB | 3 | NO | 224.67 | 6 | 449.34
1832 & 1833 | 80-402 | Condensate System-Non IBR | PE-DG-504-153-M802 | ISOMETRIC OF CEP DISCHARGE TO DEAERATOR | Available | BW RED 219.1X8.18/168.3X7.11 SA234WPB | 2 | NO | 9.68 | 4 | 19.36
1832 & 1833 | 80-402 | Condensate System-Non IBR | PE-DG-504-153-M802 | ISOMETRIC OF CEP DISCHARGE TO DEAERATOR | Available | PIPE DIA 406.4 X 12.7 X 6500 SA106GRB | 48 | M | 5913.6 | 96 | 11827.2
1832 & 1833 | 80-402 | Condensate System-Non IBR | PE-DG-504-153-M802 | ISOMETRIC OF CEP DISCHARGE TO DEAERATOR | Available | PIPE DIA 457.2 X 12.7 X 6000 - SA106GRB | 83 | M | 11545.3 | 166 | 23090.6
1832 & 1833 | 80-402 | Condensate System-Non IBR | PE-DG-504-153-M802 | ISOMETRIC OF CEP DISCHARGE TO DEAERATOR | Available | BW LR 30DEG ELL OD457.2X12.7 SA234WPB | 1 | NO | 50 | 2 | 100
1832 & 1833 | 80-402 | Condensate System-Non IBR | PE-DG-504-153-M802 | ISOMETRIC OF CEP DISCHARGE TO DEAERATOR | Available | BW LR 45DEG ELL OD406.4X12.7 SA234WPB | 2 | NO | 118 | 4 | 236
1832 & 1833 | 80-402 | Condensate System-Non IBR | PE-DG-504-153-M802 | ISOMETRIC OF CEP DISCHARGE TO DEAERATOR | Available | BW LR 30DEG ELL OD457.2X12.7 SA234WPB | 1 | NO | 50 | 2 | 100
1832 & 1833 | 80-402 | Condensate System-Non IBR | PE-DG-504-153-M802 | ISOMETRIC OF CEP DISCHARGE TO DEAERATOR | Available | BW UEQT 457X12.7/406.4X12.7 SA234WPB | 2 | NO | 294.32 | 4 | 588.64
1832 & 1833 | 80-402 | Condensate System-Non IBR | PE-DG-504-153-M802 | ISOMETRIC OF CEP DISCHARGE TO DEAERATOR | Available | BW EQT OD457.2X12.7 SA234WPB | 3 | NO | 455.61 | 6 | 911.22
1832 & 1833 | 80-402 | Condensate System-Non IBR | PE-DG-504-153-M802 | ISOMETRIC OF CEP DISCHARGE TO DEAERATOR | Available | BW EQT OD406.4X12.7 SA234WPB | 1 | NO | 167 | 2 | 334
1832 & 1833 | 80-402 | Condensate System-Non IBR | PE-DG-504-153-M802 | ISOMETRIC OF CEP DISCHARGE TO DEAERATOR | Available | PIPE DIA 508.0 X 12.7 SA106GRB | 2 | M | 310 | 4 | 620
1832 & 1833 | 80-402 | Condensate System-Non IBR | PE-DG-504-153-M802 | ISOMETRIC OF CEP DISCHARGE TO DEAERATOR | Available | BOTTOM PLATE 20THK 450X450-SA515GR70 | 1 | NO | 31.79 | 2 | 63.58
1832 & 1833 | 80-402 | Condensate System-Non IBR | PE-DG-504-153-M802 | ISOMETRIC OF CEP DISCHARGE TO DEAERATOR | Available | BRANCH PIPE OD 323.9 X 9.53 L=493-SA106GRB | 1 | NO | 36.423 | 2 | 72.846
1832 & 1833 | 80-402 | Condensate System-Non IBR | PE-DG-504-153-M802 | ISOMETRIC OF CEP DISCHARGE TO DEAERATOR | Available | BRANCH PIPE OD 323.9 X 9.53 L=493-SA106GRB | 1 | NO | 36.423 | 2 | 72.846
1832 & 1833 | 80-402 | Condensate System-Non IBR | PE-DG-504-153-M802 | ISOMETRIC OF CEP DISCHARGE TO DEAERATOR | Available | FLAT END CLOSURE OD508X12.7-SA515GR70 | 1 | NO | 80 | 2 | 160
1832 & 1833 | 80-402 | Condensate System-Non IBR | PE-DG-504-153-M802 | ISOMETRIC OF CEP DISCHARGE TO DEAERATOR | Available | LUG PLATE 16MM 500X500-SA515GR70 | 1 | NO | 31.4 | 2 | 62.8
1832 & 1833 | 80-402 | Condensate System-Non IBR | PE-DG-504-153-M802 | ISOMETRIC OF CEP DISCHARGE TO DEAERATOR | Available | LUG PLATE 16MM 550X450-SA515GR70 | 1 | NO | 31.086 | 2 | 62.172
1832 & 1833 | 80-402 | Condensate System-Non IBR | PE-DG-504-153-M802 | ISOMETRIC OF CEP DISCHARGE TO DEAERATOR | Available | PLATE 12 THK, 450X450-SA515GR70 | 2 | NO | 38.15 | 4 | 76.3
1832 & 1833 | 80-402 | Condensate System-Non IBR | PE-DG-504-153-M802 | ISOMETRIC OF CEP DISCHARGE TO DEAERATOR | Available | PLATE 12X400X400-SA515GR70 | 3 | NO | 45.216 | 6 | 90.432
1832 & 1833 | 80-402 | Condensate System-Non IBR | PE-DG-504-153-M802 | ISOMETRIC OF CEP DISCHARGE TO DEAERATOR | Available | PLATE-12 700X700-IS2062E250GRA | 1 | NO | 46.158 | 2 | 92.316
1832 & 1833 | 80-402 | Condensate System-Non IBR | PE-DG-504-153-M802 | ISOMETRIC OF CEP DISCHARGE TO DEAERATOR | Available | PLATE-12 700X700-IS2062E250GRA | 1 | NO | 46.158 | 2 | 92.316
1832 & 1833 | 80-402 | Condensate System-Non IBR | PE-DG-504-153-M802 | ISOMETRIC OF CEP DISCHARGE TO DEAERATOR | Available | PIPE OD114.3X6.02 SA106GRB | 3 | M | 48 | 6 | 96
1832 & 1833 | 80-402 | Condensate System-Non IBR | PE-DG-504-153-M802 | ISOMETRIC OF CEP DISCHARGE TO DEAERATOR | Available | SUPPORT PIPE OD273X6.35 L=1000 NO EP-SA106GRB | 1 | NO | 41.728 | 2 | 83.456
1832 & 1833 | 80-402 | Condensate System-Non IBR | PE-DG-504-153-M802 | ISOMETRIC OF CEP DISCHARGE TO DEAERATOR | Available | SUPPORT PIPE OD88.9X5.49 L=3000-SA106GRB | 1 | NO | 33.87 | 2 | 67.74
1832 & 1833 | 80-402 | Condensate System-Non IBR | PE-DG-504-153-M802 | ISOMETRIC OF CEP DISCHARGE TO DEAERATOR | Available | SUPPORT PLATE 12X600X600-SA515GR70 | 1 | NO | 33.912 | 2 | 67.824
1832 & 1833 | 80-402 | Condensate System-Non IBR | PE-DG-504-153-M802 | ISOMETRIC OF CEP DISCHARGE TO DEAERATOR | Available | SUPPORT PLATE 6MM THK 1000X1000-SA387GR22CL2 | 1 | NO | 47.1 | 2 | 94.2
1832 & 1833 | 80-402 | Condensate System-Non IBR | PE-DG-504-153-M802 | ISOMETRIC OF CEP DISCHARGE TO DEAERATOR | Available | BW 90DEG LR EL OD219.1 X 12.7 A234WPB | 4 | NO | 130.2 | 8 | 260.4
1832 & 1833 | 80-402 | Condensate System-Non IBR | PE-DG-504-153-M802 | ISOMETRIC OF CEP DISCHARGE TO DEAERATOR | Available | PIPE DIA 219.1 X 12.7 SA106GRB | 10 | M | 646 | 20 | 1292
1833 & 1833 | 80-402 | Condensate System-Non IBR | PE-DG-504-153-M802 | ISOMETRIC OF CEP DISCHARGE TO DEAERATOR | Available | BW UEQT 457.2X12.7/219.1X8.18 SA234WPC | 1 | NO | 134.19 | 2 | 268.38
1832 & 1833 | 80-403 | Condensate System-Non IBR | PE-DG-504-153-M802 | ISOMETRIC OF CEP DISCHARGE TO DEAERATOR | Available | PIPE DIA 168.3 X 7.11 SA106GRB | 10 | M | 282 | 20 | 564
1832 & 1833 | 80-403 | Condensate System-Non IBR | PE-DG-504-153-M802 | ISOMETRIC OF CEP DISCHARGE TO DEAERATOR | Available | BW SR 90DEG ELL OD457.2X12.7 SA234WPB | 1 | NO | 99.94 | 2 | 199.88
1832 & 1833 | 80-403 | Condensate System-Non IBR | PE-DG-504-153-M802 | ISOMETRIC OF CEP DISCHARGE TO DEAERATOR | Available | BW LR 90DEG ELL OD168.3X7.11 SA234WPB | 4 | NO | 41.6 | 8 | 83.2
1832 & 1833 | 80-403 | Condensate System-Non IBR | PE-DG-504-153-M802 | ISOMETRIC OF CEP DISCHARGE TO DEAERATOR | Available | BW EQT OD168.3X7.11 SA234WPC | 2 | NO | 26.56 | 4 | 53.12
1832 & 1833 | 80-403 | Condensate System-Non IBR | PE-DG-504-153-M802 | ISOMETRIC OF CEP DISCHARGE TO DEAERATOR | Available | PIPE DIA 323.9 X 9.53 SA106GRB | 12 | M | 886.56 | 24 | 1773.12
1832 & 1833 | 80-403 | Condensate System-Non IBR | PE-DG-504-153-M802 | ISOMETRIC OF CEP DISCHARGE TO DEAERATOR | Available | BW RED 457.2X12.7/406.4X12.7 SA234WPB | 4 | NO | 200.76 | 8 | 401.52
1832 & 1833 | 80-403 | Condensate System-Non IBR | PE-DG-504-153-M802 | ISOMETRIC OF CEP DISCHARGE TO DEAERATOR | Available | BW LR 45DEG ELL OD406.4X12.7 SA234WPB | 2 | NO | 118.08 | 4 | 236.16
1832 & 1833 | 80-403 | Condensate System-Non IBR | PE-DG-504-153-M802 | ISOMETRIC OF CEP DISCHARGE TO DEAERATOR | Available | PIPE DIA 457.2 X 12.7 X 6000 - SA106GRB | 139 | M | 19357 | 270 | 38714
1832 & 1833 | 80-403 | Condensate System-Non IBR | PE-DG-504-153-M802 | ISOMETRIC OF CEP DISCHARGE TO DEAERATOR | Available | BW LR 90DEG ELL OD457.2X12.7 SA234WPB | 31 | NO | 4650.62 | 62 | 9301.24
1832 & 1833 | 80-403 | Condensate System-Non IBR | PE-DG-504-153-M802 | ISOMETRIC OF CEP DISCHARGE TO DEAERATOR | Available | PIPE OD 406.40 x 12.70 X 6000 - SA106GRB | 30 | M | 3699 | 60 | 7398
1832 & 1833 | 80-403 | Condensate System-Non IBR | PE-DG-504-153-M802 | ISOMETRIC OF CEP DISCHARGE TO DEAERATOR | Available | BW LR 90DEG ELL OD406.4X12.7 SA234WPB | 10 | NO | 1210 | 20 | 2420
1832 & 1833 | 80-403 | Condensate System-Non IBR | PE-DG-504-153-M802 | ISOMETRIC OF CEP DISCHARGE TO DEAERATOR | Available | WN FLANGE NB450 CL400 SA105 | 4 | NO | 656 | 8 | 1312
1832 & 1833 | 80-403 | Condensate System-Non IBR | PE-DG-504-153-M802 | ISOMETRIC OF CEP DISCHARGE TO DEAERATOR | Available | BW RED 508X12.7/457.2X12.7 SA234WPB | 5 | NO | 1700 | 10 | 3400
1832 & 1833 | 80-403 | Condensate System-Non IBR | PE-DG-504-153-M802 | ISOMETRIC OF CEP DISCHARGE TO DEAERATOR | Available | BW SR 90DEG ELL OD508X12.7 SA234WPB | 3 | NO | 371.37 | 6 | 742.74
1832 & 1833 | 80-403 | Condensate System-Non IBR | PE-DG-504-153-M802 | ISOMETRIC OF CEP DISCHARGE TO DEAERATOR | Available | 90° BW LR ELBOW 323.9X9.53 SA234WPB | 5 | NO | 270 | 10 | 540
1832 & 1833 | 80-403 | Condensate System-Non IBR | PE-DG-504-153-M802 | ISOMETRIC OF CEP DISCHARGE TO DEAERATOR | Available | PIPE DIA 355.6 X 9.53 SA106GRB | 3 | M | 243.99 | 6 | 487.98
1832 & 1833 | 80-403 | Condensate System-Non IBR | PE-DG-504-153-M802 | ISOMETRIC OF CEP DISCHARGE TO DEAERATOR | Available | BW EQT OD457.2X12.7 SA234WPB | 1 | NO | 149.55 | 2 | 299.1
1832 & 1833 | 80-403 | Condensate System-Non IBR | PE-DG-504-153-M802 | ISOMETRIC OF CEP DISCHARGE TO DEAERATOR | Available | BW RED 457.2X12.7/323.9X9.53 SA234WPB | 3 | NO | 122.37 | 6 | 244.74
1832 & 1833 | 80-403 | Condensate System-Non IBR | PE-DG-504-153-M802 | ISOMETRIC OF CEP DISCHARGE TO DEAERATOR | Available | BW LR 45DEG ELL OD457.2X12.7 SA234WPB | 1 | NO | 74.97 | 2 | 149.94
1832 & 1833 | 80-403 | Condensate System-Non IBR | PE-DG-504-153-M802 | ISOMETRIC OF CEP DISCHARGE TO DEAERATOR | Available | ANCHOR PIPE OD88.9X15.24 L=1000-SA106GRB | 1 | NO | 27.68 | 2 | 55.36
1832 & 1833 | 80-403 | Condensate System-Non IBR | PE-DG-504-153-M802 | ISOMETRIC OF CEP DISCHARGE TO DEAERATOR | Available | BOTTOM PLATE 10M 500X500-SA515GR70 | 1 | NO | 19.625 | 2 | 39.25
1832 & 1833 | 80-403 | Condensate System-Non IBR | PE-DG-504-153-M802 | ISOMETRIC OF CEP DISCHARGE TO DEAERATOR | Available | BOTTOM PLATE 10THK 600 X 600-SA515GR70 | 1 | NO | 28.26 | 2 | 56.52
1832 & 1833 | 80-403 | Condensate System-Non IBR | PE-DG-504-153-M802 | ISOMETRIC OF CEP DISCHARGE TO DEAERATOR | Available | BOTTOM PLATE 10THKX500X500-SA387GR22CL2 | 1 | NO | 19.625 | 2 | 39.25
1832 & 1833 | 80-403 | Condensate System-Non IBR | PE-DG-504-153-M802 | ISOMETRIC OF CEP DISCHARGE TO DEAERATOR | Available | BOTTOM PLATE 12MM 500X500-SA515GR70 | 1 | NO | 23.55 | 2 | 47.1
1832 & 1833 | 80-403 | Condensate System-Non IBR | PE-DG-504-153-M802 | ISOMETRIC OF CEP DISCHARGE TO DEAERATOR | Available | BRANCH PIPE OD 323.9X9.53 L=290-SA106GRB | 1 | NO | 21.425 | 2 | 42.85
1832 & 1833 | 80-403 | Condensate System-Non IBR | PE-DG-504-153-M802 | ISOMETRIC OF CEP DISCHARGE TO DEAERATOR | Available | BRANCH PIPE OD 508X12.7 L=180-SA106GRB | 1 | NO | 27.918 | 2 | 55.836
1832 & 1833 | 80-403 | Condensate System-Non IBR | PE-DG-504-153-M802 | ISOMETRIC OF CEP DISCHARGE TO DEAERATOR | Available | BRANCH PIPE OD168.3X27.5-SA106GRB | 1 | NO | 22.056 | 2 | 44.112
1832 & 1833 | 80-403 | Condensate System-Non IBR | PE-DG-504-153-M802 | ISOMETRIC OF CEP DISCHARGE TO DEAERATOR | Available | COVER PLATE FOR DRIP PAN ASSY.NB250-IS1079/2062 | 2 | NO | 24.54 | 4 | 49.08
1832 & 1833 | 80-403 | Condensate System-Non IBR | PE-DG-504-153-M802 | ISOMETRIC OF CEP DISCHARGE TO DEAERATOR | Available | DRIP PAN ASSY (CS) -NB250-IS1079/2062 | 4 | NO | 30.88 | 8 | 61.76
1832 & 1833 | 80-403 | Condensate System-Non IBR | PE-DG-504-153-M802 | ISOMETRIC OF CEP DISCHARGE TO DEAERATOR | Available | FLANGE NB200 PL T=50;DIA 380-SA515GR70 | 1 | NO | 22 | 2 | 44
1832 & 1833 | 80-403 | Condensate System-Non IBR | PE-DG-504-153-M802 | ISOMETRIC OF CEP DISCHARGE TO DEAERATOR | Available | FLAT END CLOSURE OD 219.1X6.35-SA515GR70 | 2 | NO | 24.316 | 4 | 48.632
1832 & 1833 | 80-403 | Condensate System-Non IBR | PE-DG-504-153-M802 | ISOMETRIC OF CEP DISCHARGE TO DEAERATOR | Available | LUG PLATE 12MM-SA515GR70 | 1 | NO | 23.55 | 2 | 47.1
1832 & 1833 | 80-403 | Condensate System-Non IBR | PE-DG-504-153-M802 | ISOMETRIC OF CEP DISCHARGE TO DEAERATOR | Available | PLATE 10MMX500X500-SA515GR70 | 1 | NO | 19.625 | 2 | 39.25
1832 & 1833 | 80-403 | Condensate System-Non IBR | PE-DG-504-153-M802 | ISOMETRIC OF CEP DISCHARGE TO DEAERATOR | Available | PLATE 10X500X500-SA515GR70 | 1 | NO | 19.625 | 2 | 39.25
1832 & 1833 | 80-403 | Condensate System-Non IBR | PE-DG-504-153-M802 | ISOMETRIC OF CEP DISCHARGE TO DEAERATOR | Available | PLATE 16 THK, 600X360-SA515GR70 | 1 | NO | 27.13 | 2 | 54.26
1832 & 1833 | 80-403 | Condensate System-Non IBR | PE-DG-504-153-M802 | ISOMETRIC OF CEP DISCHARGE TO DEAERATOR | Available | PLATE 16MM ,600X360-SA515GR70 | 1 | NO | 27.13 | 2 | 54.26
1832 & 1833 | 80-403 | Condensate System-Non IBR | PE-DG-504-153-M802 | ISOMETRIC OF CEP DISCHARGE TO DEAERATOR | Available | PLATE 16THK 600X360-SA515GR70 | 1 | NO | 27.13 | 2 | 54.26
1832 & 1833 | 80-403 | Condensate System-Non IBR | PE-DG-504-153-M802 | ISOMETRIC OF CEP DISCHARGE TO DEAERATOR | Available | PLATE 16THK X 625 X 385-SA515GR70 | 1 | NO | 30.222 | 2 | 60.444
1832 & 1833 | 80-403 | Condensate System-Non IBR | PE-DG-504-153-M802 | ISOMETRIC OF CEP DISCHARGE TO DEAERATOR | Available | SOW FLANGE NB100 CL:150-SA515GR70 | 4 | NO | 21.2 | 8 | 42.4
1832 & 1833 | 80-403 | Condensate System-Non IBR | PE-DG-504-153-M802 | ISOMETRIC OF CEP DISCHARGE TO DEAERATOR | Available | SOW FLANGE NB150 CL:150-SA515GR70 | 3 | NO | 22.5 | 6 | 45
1832 & 1833 | 80-403 | Condensate System-Non IBR | PE-DG-504-153-M802 | ISOMETRIC OF CEP DISCHARGE TO DEAERATOR | Available | SOW FLANGE NB200 CL:150-SA515GR70 | 2 | NO | 23 | 4 | 46
1832 & 1833 | 80-403 | Condensate System-Non IBR | PE-DG-504-153-M802 | ISOMETRIC OF CEP DISCHARGE TO DEAERATOR | Available | SOW FLANGE NB250 CL:150-IS2062FE410B | 2 | NO | 29 | 4 | 58
1832 & 1833 | 80-403 | Condensate System-Non IBR | PE-DG-504-153-M802 | ISOMETRIC OF CEP DISCHARGE TO DEAERATOR | Available | STUD M24X3-230-SA193B7 | 30 | NO | 21 | 60 | 42
1832 & 1833 | 80-403 | Condensate System-Non IBR | PE-DG-504-153-M802 | ISOMETRIC OF CEP DISCHARGE TO DEAERATOR | Available | STUD-M20X2.5X160 - SA193B7-SA193B7 | 72 | NO | 24.48 | 144 | 48.96
1832 & 1833 | 80-403 | Condensate System-Non IBR | PE-DG-504-153-M802 | ISOMETRIC OF CEP DISCHARGE TO DEAERATOR | Available | SUPORT PIPE OD168.3X7.11 L=1000-SA106GRB | 1 | NO | 28.26 | 2 | 56.52
1832 & 1833 | 80-403 | Condensate System-Non IBR | PE-DG-504-153-M802 | ISOMETRIC OF CEP DISCHARGE TO DEAERATOR | Available | SUPORT PLATE 12MM 500X500-IS2062E250GRA | 1 | NO | 23.55 | 2 | 47.1
1832 & 1833 | 80-403 | Condensate System-Non IBR | PE-DG-504-153-M802 | ISOMETRIC OF CEP DISCHARGE TO DEAERATOR | Available | SUPPORT PIPE OD114.3X13.49 L=215-SA106GRC | 4 | NO | 28.844 | 8 | 57.688
1832 & 1833 | 80-403 | Condensate System-Non IBR | PE-DG-504-153-M802 | ISOMETRIC OF CEP DISCHARGE TO DEAERATOR | Available | SUPPORT PIPE OD114.3X13.49 L=215-SA106GRC | 4 | NO | 28.844 | 8 | 57.688
1832 & 1833 | 80-403 | Condensate System-Non IBR | PE-DG-504-153-M802 | ISOMETRIC OF CEP DISCHARGE TO DEAERATOR | Available | SUPPORT PIPE OD114.3X20 L=1000-SA335P22 | 1 | NO | 27.68 | 2 | 55.36
1832 & 1833 | 80-403 | Condensate System-Non IBR | PE-DG-504-153-M802 | ISOMETRIC OF CEP DISCHARGE TO DEAERATOR | Available | SUPPORT PIPE OD168.3X7.11 L=1000-SA106GRB | 1 | NO | 28.26 | 2 | 56.52
1832 & 1833 | 80-403 | Condensate System-Non IBR | PE-DG-504-153-M802 | ISOMETRIC OF CEP DISCHARGE TO DEAERATOR | Available | SUPPORT PIPE OD273X9.27 L=500-SA106GRB | 1 | NO | 30.155 | 2 | 60.31
1832 & 1833 | 80-403 | Condensate System-Non IBR | PE-DG-504-153-M802 | ISOMETRIC OF CEP DISCHARGE TO DEAERATOR | Available | SUPPORT PIPE OD60.3X11.07 L=1500-SA335P22 | 1 | NO | 20.16 | 2 | 40.32
1832 & 1833 | 80-403 | Condensate System-Non IBR | PE-DG-504-153-M802 | ISOMETRIC OF CEP DISCHARGE TO DEAERATOR | Available | SUPPORT PIPE OD60.3X11.07 L=1500-SA335P22 | 1 | NO | 20.16 | 2 | 40.32
1832 & 1833 | 80-403 | Condensate System-Non IBR | PE-DG-504-153-M802 | ISOMETRIC OF CEP DISCHARGE TO DEAERATOR | Available | SUPPORT PLATE 10MM 500X500-SA515GR70 | 1 | NO | 19.625 | 2 | 39.25
1832 & 1833 | 80-403 | Condensate System-Non IBR | PE-DG-504-153-M802 | ISOMETRIC OF CEP DISCHARGE TO DEAERATOR | Available | SUPPORT PLATE 10MM 500X500-SA515GR70 | 1 | NO | 19.625 | 2 | 39.25
1832 & 1833 | 80-403 | Condensate System-Non IBR | PE-DG-504-153-M802 | ISOMETRIC OF CEP DISCHARGE TO DEAERATOR | Available | SUPPORT PLATE 10MM 500X500-SA515GR70 | 1 | NO | 19.625 | 2 | 39.25
1832 & 1833 | 80-403 | Condensate System-Non IBR | PE-DG-504-153-M802 | ISOMETRIC OF CEP DISCHARGE TO DEAERATOR | Available | BW SR 90DEG ELL OD508X12.7 SA234WPB | 2 | NO | 247.58 | 4 | 495.16
1832 & 1833 | 80-403 | Condensate System-Non IBR | PE-DG-504-153-M802 | ISOMETRIC OF CEP DISCHARGE TO DEAERATOR | Available | BW UEQT 457.2X12.7/323.9X9.53 SA234WPB | 2 | NO | 278.94 | 4 | 557.88
1832 & 1833 | 80-403 | Condensate System-Non IBR | PE-DG-504-153-M802 | ISOMETRIC OF CEP DISCHARGE TO DEAERATOR | Available | BW UEQT 457.2X12.7/219.1X8.18 SA234WPC | 2 | NO | 268.38 | 4 | 536.76
1832 & 1833 | 80-403 | Condensate System-Non IBR | PE-DG-504-153-M802 | ISOMETRIC OF CEP DISCHARGE TO DEAERATOR | Available | BW UEQT 457X12.7/406.4X12.7 SA234WPB | 4 | NO | 588.64 | 8 | 1177.28
1832 & 1833 | 80-403 | Condensate System-Non IBR | PE-DG-504-153-M802 | ISOMETRIC OF CEP DISCHARGE TO DEAERATOR | Available | BW EQT OD457.2X12.7 SA234WPB | 1 | NO | 149.55 | 2 | 299.1
1832 & 1833 | 80-403 | Condensate System-Non IBR | PE-DG-504-153-M802 | ISOMETRIC OF CEP DISCHARGE TO DEAERATOR | Available | BW RED 457.2X12.7/355.6X12.7 SA234WPB(HOLD) | 2 | NO | 95.54 | 4 | 191.08
1832 & 1833 | 80-408 | Condensate System-Non IBR | PE-DG-504-153-M808 | ISOMETRIC OF CONDENSATE EXCESS RETURN PIPING TO CST (INSIDE TG HALL) | Available | PIPE OD 273 x 9.27 - SA106GRC | 45 | M | 2700 | 90 | 5400
1832 & 1833 | 80-408 | Condensate System-Non IBR | PE-DG-504-153-M808 | ISOMETRIC OF CONDENSATE EXCESS RETURN PIPING TO CST (INSIDE TG HALL) | Available | PIPE OD 273 x 6.35 - SA106GRB | 12 | M | 492 | 24 | 984
1832 & 1833 | 80-408 | Condensate System-Non IBR | PE-DG-504-153-M808 | ISOMETRIC OF CONDENSATE EXCESS RETURN PIPING TO CST (INSIDE TG HALL) | Available | BW LR 90DEG ELL OD 273 x 9.27 SA234WPC | 9 | NO | 333 | 18 | 666
1832 & 1833 | 80-408 | Condensate System-Non IBR | PE-DG-504-153-M808 | ISOMETRIC OF CONDENSATE EXCESS RETURN PIPING TO CST (INSIDE TG HALL) | Available | BW LR 90DEG ELL OD273X6.35 SA234WPB | 3 | NO | 78.66 | 6 | 157.32
1832 & 1833 | 80-408 | Condensate System-Non IBR | PE-DG-504-153-M808 | ISOMETRIC OF CONDENSATE EXCESS RETURN PIPING TO CST (INSIDE TG HALL) | Available | BW EQT OD 273 x 9.27 SA234WPC | 2 | NO | 84.06 | 4 | 168.12
1832 & 1833 | 80-408 | Condensate System-Non IBR | PE-DG-504-153-M808 | ISOMETRIC OF CONDENSATE EXCESS RETURN PIPING TO CST (INSIDE TG HALL) | Available | BW RED OD 273 x 9.27/219.1X8.18 SA234WPC | 2 | NO | 18.58 | 4 | 37.16
1832 & 1833 | 80-408 | Condensate System-Non IBR | PE-DG-504-153-M808 | ISOMETRIC OF CONDENSATE EXCESS RETURN PIPING TO CST (INSIDE TG HALL) | Available | PLATE 12MM ,450X450-SA515GR70 | 1 | NO | 19.075 | 2 | 38.15
1832 & 1833 | 80-408 | Condensate System-Non IBR | PE-DG-504-153-M808 | ISOMETRIC OF CONDENSATE EXCESS RETURN PIPING TO CST (INSIDE TG HALL) | Available | PLATE 16MM 500X300-SA515GR70 | 1 | NO | 18.84 | 2 | 37.68
1832 & 1833 | 80-408 | Condensate System-Non IBR | PE-DG-504-153-M808 | ISOMETRIC OF CONDENSATE EXCESS RETURN PIPING TO CST (INSIDE TG HALL) | Available | SUPPORT PIPE OD88.9X3.05 L=1500-SA106GRB | 1 | NO | 19.245 | 2 | 38.49
1833 & 1833 | 80-408 | Condensate System-Non IBR | PE-DG-504-153-M808 | ISOMETRIC OF CONDENSATE EXCESS RETURN PIPING TO CST (INSIDE TG HALL) | Available | ASME B16.11 SW STUB NB25,CL:3000-SA105 | 4 | NO | 1.72 | 8 | 3.44
[9 empty] | 95773.026 |  | 191546.052
Notes-01. Qty Indicated is Per Unit Unless otherwise mentioned 02. Suaitable Cushion +/-15 % in Qty/Wt shall be concidered by the Vendor/ in Tender 03. Pipe Size/Thk/Spec mentioned in table may varie for very few cases during detail drawing stage 04. IBR approval for applicable Drgs/PGMAs in Vendor Scope. 05. Fabrication drgs shall made by Vendor shall be submitted to BHEL for Review before proceeding for Manufacturing.06. Follow Applicable QP ,TDG & Painting Scheme
[9 empty] | 95773.026 |  | 191546.052