## 04.Drain&Vent Piping-NonIBR-R01
Customer Nos | PGMA | PO System | PEM Iso Drg no | Drg Description | Status | Description | Pipe/Fitting Qty per Unit | Base Unit | Weight in Kg per Unit | Applicability | Pipe/Fitting Qty for Two Units | Weight in Kg for Two Units | ITEM UNIT WEIGHT
1832 & 1833 | 80-373 | Drain & Vent Piping-Non IBR | PE-DG-504-149-M812 | ISOMETRIC OF AUX STEAM HEADER SV EXHAUST | Available | BW LR 45DEG ELL OD355.6X9.53 SA234WPB | 4 | NO | 136 | For Two Units | 8 | 272 | 34
1832 & 1833 | 80-373 | Drain & Vent Piping-Non IBR | PE-DG-504-149-M812 | ISOMETRIC OF AUX STEAM HEADER SV EXHAUST | Available | BW LR 90DEG ELL OD273X6.35 SA234WPB | 4 | NO | 104 | For Two Units | 8 | 208 | 26
1832 & 1833 | 80-373 | Drain & Vent Piping-Non IBR | PE-DG-504-149-M812 | ISOMETRIC OF AUX STEAM HEADER SV EXHAUST | Available | BW LR 90DEG ELL OD355.6X9.53 SA234WPB | 4 | NO | 272 | For Two Units | 8 | 544 | 68
1832 & 1833 | 80-373 | Drain & Vent Piping-Non IBR | PE-DG-504-149-M812 | ISOMETRIC OF AUX STEAM HEADER SV EXHAUST | Available | PIPE DIA 168.3 X 7.11 SA106GRB | 3 | M | 84 | For Two Units | 6 | 168 | 28
1832 & 1833 | 80-373 | Drain & Vent Piping-Non IBR | PE-DG-504-149-M812 | ISOMETRIC OF AUX STEAM HEADER SV EXHAUST | Available | PIPE DIA 273.0 X 6.35 SA106GRB | 6.5 | M | 273 | For Two Units | 13 | 546 | 42
1832 & 1833 | 80-373 | Drain & Vent Piping-Non IBR | PE-DG-504-149-M812 | ISOMETRIC OF AUX STEAM HEADER SV EXHAUST | Available | PIPE DIA 355.6 X 9.53 SA106GRB | 14 | M | 1134 | For Two Units | 28 | 2268 | 81
1832 & 1833 | 80-373 | Drain & Vent Piping-Non IBR | PE-DG-504-149-M812 | ISOMETRIC OF AUX STEAM HEADER SV EXHAUST | Available | SOW FLANGE NB 250 CL150 SA515GR70 | 4 | NO | 60 | For Two Units | 8 | 120 | 15
1832 & 1833 | 80-373 | Drain & Vent Piping-Non IBR | PE-DG-504-149-M812 | ISOMETRIC OF AUX STEAM HEADER SV EXHAUST | Available | DRIP PAN NB250 SA515GR70 | 4 | NO | 32 | For Two Units | 8 | 64 | 8
1832 & 1833 | 80-373 | Drain & Vent Piping-Non IBR | PE-DG-504-149-M812 | ISOMETRIC OF AUX STEAM HEADER SV EXHAUST | Available | COVER PLATE FOR DRIP PAN SA515GR70 | 4 | NO | 52 | For Two Units | 8 | 104 | 13
1832 & 1833 | 80-373 | Drain & Vent Piping-Non IBR | PE-DG-504-149-M812 | ISOMETRIC OF AUX STEAM HEADER SV EXHAUST | Available | REDUCER NB25/NB15 SA105 | 4 | NO | 3.2 | For Two Units | 8 | 6.4 | 0.8
1832 & 1833 | 80-373 | Drain & Vent Piping-Non IBR | PE-DG-504-149-M812 | ISOMETRIC OF AUX STEAM HEADER SV EXHAUST | Available | STUD M24 SA193GRB7 | 48 | NO | 33.6 | For Two Units | 96 | 67.2 | 0.7
1832 & 1833 | 80-373 | Drain & Vent Piping-Non IBR | PE-DG-504-149-M812 | ISOMETRIC OF AUX STEAM HEADER SV EXHAUST | Available | NUT M24 SA194GR2H | 96 | NO | 9.6 | For Two Units | 192 | 19.2 | 0.1
1832 & 1833 | 80-373 | Drain & Vent Piping-Non IBR | PE-DG-504-149-M812 | ISOMETRIC OF AUX STEAM HEADER SV EXHAUST | Available | NON-ASBESTOS GASKET 3MM-1000X1000 | 1 | NO | 0.01 | For Two Units | 2 | 0.02 | 0.01
1832 & 1833 | 80-373 | Drain & Vent Piping-Non IBR | PE-DG-504-149-M812 | ISOMETRIC OF AUX STEAM HEADER SV EXHAUST | Available | GALVANIZED WIRE MESH 1.2MM-1200X1200 IS280 | 1 | NO | 6 | For Two Units | 2 | 12 | 6
1832 & 1833 | 80-373 | Drain & Vent Piping-Non IBR | PE-DG-504-149-M812 | ISOMETRIC OF AUX STEAM HEADER SV EXHAUST | Available | PLATE 12MM-SA515GR70;1200X800 | 1 | NO | 91 | For Two Units | 2 | 182 | 91
1832 & 1833 | 80-375 | Drain & Vent Piping-Non IBR | PE-DG-504-149-M807 | ISOMETRIC OF HP/LP HTR. SAFETY VALVE DISCHARGE TO HP/LP FLASH PIPE | Available | BW 90 DEG LR ELBOW 168.3X7.11 SA234WPB | 15 | NO | 165 | For Two Units | 30 | 330 | 11
1832 & 1833 | 80-375 | Drain & Vent Piping-Non IBR | PE-DG-504-149-M807 | ISOMETRIC OF HP/LP HTR. SAFETY VALVE DISCHARGE TO HP/LP FLASH PIPE | Available | PIPE DIA 168.3 X 7.11 SA106GRB | 58 | M | 1624 | For Two Units | 116 | 3248 | 28
1832 & 1833 | 80-375 | Drain & Vent Piping-Non IBR | PE-DG-504-149-M807 | ISOMETRIC OF HP/LP HTR. SAFETY VALVE DISCHARGE TO HP/LP FLASH PIPE | Available | SOW FLANGE NB150 CL150 SA515GR70 | 3 | NO | 22.5 | For Two Units | 6 | 45 | 7.5
1832 & 1833 | 80-375 | Drain & Vent Piping-Non IBR | PE-DG-504-149-M807 | ISOMETRIC OF HP/LP HTR. SAFETY VALVE DISCHARGE TO HP/LP FLASH PIPE | Available | STUD M20 SA193GRB7 | 24 | NO | 3.36 | For Two Units | 48 | 6.72 | 0.14
1832 & 1833 | 80-375 | Drain & Vent Piping-Non IBR | PE-DG-504-149-M807 | ISOMETRIC OF HP/LP HTR. SAFETY VALVE DISCHARGE TO HP/LP FLASH PIPE | Available | NUT M20 SA194GR2H | 48 | NO | 3.36 | For Two Units | 96 | 6.72 | 0.07
1832 & 1833 | 80-375 | Drain & Vent Piping-Non IBR | PE-DG-504-149-M807 | ISOMETRIC OF HP/LP HTR. SAFETY VALVE DISCHARGE TO HP/LP FLASH PIPE | Available | NON-ASBESTOS GASKET 3MM-1000X350 | 1 | NO | 0.01 | For Two Units | 2 | 0.02 | 0.01
1832 & 1833 | 80-375 | Drain & Vent Piping-Non IBR | PE-DG-504-149-M807 | ISOMETRIC OF HP/LP HTR. SAFETY VALVE DISCHARGE TO HP/LP FLASH PIPE | Available | PLATE 12MM-SA515GR70;400X250 | 1 | NO | 9.5 | For Two Units | 2 | 19 | 9.5
1832 & 1833 | 80-379 | Drain & Vent Piping-Non IBR | PE-DG-504-149-M807 | ISOMETRIC OF HP/LP HTR. SAFETY VALVE DISCHARGE TO HP/LP FLASH PIPE | Available | BW 90 DEG LR ELBOW 168.3X7.11 SA234WPB | 9 | NO | 90 | For Two Units | 18 | 180 | 10
1832 & 1833 | 80-379 | Drain & Vent Piping-Non IBR | PE-DG-504-149-M807 | ISOMETRIC OF HP/LP HTR. SAFETY VALVE DISCHARGE TO HP/LP FLASH PIPE | Available | BW LR 90DEG ELL OD114.3X6.02 SA234WPB | 18 | NO | 72 | For Two Units | 36 | 144 | 4
1832 & 1833 | 80-379 | Drain & Vent Piping-Non IBR | PE-DG-504-149-M807 | ISOMETRIC OF HP/LP HTR. SAFETY VALVE DISCHARGE TO HP/LP FLASH PIPE | Available | BW LR 90DEG ELL OD219.1X6.35 SA234WPB | 12 | NO | 192 | For Two Units | 24 | 384 | 16
1832 & 1833 | 80-379 | Drain & Vent Piping-Non IBR | PE-DG-504-149-M807 | ISOMETRIC OF HP/LP HTR. SAFETY VALVE DISCHARGE TO HP/LP FLASH PIPE | Available | PIPE DIA 114.3 X 6.02 SA106GRB | 92 | M | 1472 | For Two Units | 184 | 2944 | 16
1832 & 1833 | 80-379 | Drain & Vent Piping-Non IBR | PE-DG-504-149-M807 | ISOMETRIC OF HP/LP HTR. SAFETY VALVE DISCHARGE TO HP/LP FLASH PIPE | Available | PIPE DIA 168.3 X 7.11 SA106GRB | 55 | M | 1540 | For Two Units | 110 | 3080 | 28
1832 & 1833 | 80-379 | Drain & Vent Piping-Non IBR | PE-DG-504-149-M807 | ISOMETRIC OF HP/LP HTR. SAFETY VALVE DISCHARGE TO HP/LP FLASH PIPE | Available | PIPE OD 219.1 x 6.35 - SA106GRB | 59 | M | 1947 | For Two Units | 118 | 3894 | 33
1832 & 1833 | 80-379 | Drain & Vent Piping-Non IBR | PE-DG-504-149-M807 | ISOMETRIC OF HP/LP HTR. SAFETY VALVE DISCHARGE TO HP/LP FLASH PIPE | Available | SOW FLANGE NB200 CL150 SA515GR70 | 2 | NO | 23 | For Two Units | 4 | 46 | 11.5
1832 & 1833 | 80-379 | Drain & Vent Piping-Non IBR | PE-DG-504-149-M807 | ISOMETRIC OF HP/LP HTR. SAFETY VALVE DISCHARGE TO HP/LP FLASH PIPE | Available | SOW FLANGE NB150 CL150 SA515GR70 | 2 | NO | 15 | For Two Units | 4 | 30 | 7.5
1832 & 1833 | 80-379 | Drain & Vent Piping-Non IBR | PE-DG-504-149-M807 | ISOMETRIC OF HP/LP HTR. SAFETY VALVE DISCHARGE TO HP/LP FLASH PIPE | Available | SOW FLANGE NB100 CL150 SA515GR70 | 4 | NO | 21.2 | For Two Units | 8 | 42.4 | 5.3
1832 & 1833 | 80-379 | Drain & Vent Piping-Non IBR | PE-DG-504-149-M807 | ISOMETRIC OF HP/LP HTR. SAFETY VALVE DISCHARGE TO HP/LP FLASH PIPE | Available | STUD M20 SA193GRB7 | 32 | NO | 4.8 | For Two Units | 64 | 9.6 | 0.15
1832 & 1833 | 80-379 | Drain & Vent Piping-Non IBR | PE-DG-504-149-M807 | ISOMETRIC OF HP/LP HTR. SAFETY VALVE DISCHARGE TO HP/LP FLASH PIPE | Available | NUT M20 SA194GR2H | 64 | NO | 4.48 | For Two Units | 128 | 8.96 | 0.07
1832 & 1833 | 80-379 | Drain & Vent Piping-Non IBR | PE-DG-504-149-M807 | ISOMETRIC OF HP/LP HTR. SAFETY VALVE DISCHARGE TO HP/LP FLASH PIPE | Available | STUD M16 SA193GRB7 | 32 | NO | 4.48 | For Two Units | 64 | 8.96 | 0.14
1832 & 1833 | 80-379 | Drain & Vent Piping-Non IBR | PE-DG-504-149-M807 | ISOMETRIC OF HP/LP HTR. SAFETY VALVE DISCHARGE TO HP/LP FLASH PIPE | Available | NUT M16 SA194GR2H | 64 | NO | 1.92 | For Two Units | 128 | 3.84 | 0.03
1832 & 1833 | 80-379 | Drain & Vent Piping-Non IBR | PE-DG-504-149-M807 | ISOMETRIC OF HP/LP HTR. SAFETY VALVE DISCHARGE TO HP/LP FLASH PIPE | Available | NON-ASBESTOS GASKET 3MM - 1500X1500 | 1 | NO | 0.01 | For Two Units | 2 | 0.02 | 0.01
1832 & 1833 | 80-379 | Drain & Vent Piping-Non IBR | PE-DG-504-149-M807 | ISOMETRIC OF HP/LP HTR. SAFETY VALVE DISCHARGE TO HP/LP FLASH PIPE | Available | PLATE 16MM-1500X500 SA515GR70 | 1 | NO | 95 | For Two Units | 2 | 190 | 95
1832 & 1833 | 80-381 | Drain & Vent Piping-Non IBR | HP HEATER START UP VENTS | HP HEATER START UP VENTS | Available | PIPE 33.40 X 4.55 - SA106GRB | 105 | M | 340.2 | For Two Units | 210 | 680.4 | 3.24
1832 & 1833 | 80-381 | Drain & Vent Piping-Non IBR | HP HEATER START UP VENTS | HP HEATER START UP VENTS | Available | SW 90DEG ELL NB25 CL3000 SA105 | 24 | NO | 9.12 | For Two Units | 48 | 18.24 | 0.38
1832 & 1833 | 80-382 | Drain & Vent Piping-Non IBR | PE-DG-504-149-M804,PE-DG-504-149-M805,PE-DG-504-149-M806,PE-DG-504-149-M802 | ISOMETRIC OF AIR EXTRACTION FROM LPH-3,ISOMETRIC OF AIR EXTRACTION FROM LPH-4,ISOMETRIC OF AIR EXTRACTION FROM LPH-5,ISOMETRIC OF AIR EXTRACTION FROM LPH-1& 2 | Available | BW 90 DEG LR ELBOW 168.3X7.11 SA234WPB | 5 | NO | 50 | For Two Units | 10 | 100 | 10
1832 & 1833 | 80-382 | Drain & Vent Piping-Non IBR | PE-DG-504-149-M804,PE-DG-504-149-M805,PE-DG-504-149-M806,PE-DG-504-149-M802 | ISOMETRIC OF AIR EXTRACTION FROM LPH-3,ISOMETRIC OF AIR EXTRACTION FROM LPH-4,ISOMETRIC OF AIR EXTRACTION FROM LPH-5,ISOMETRIC OF AIR EXTRACTION FROM LPH-1& 2 | Available | BW LR 45DEG EL OD114.3X6.02 SA234WPB | 1 | NO | 2 | For Two Units | 2 | 4 | 2
1832 & 1833 | 80-382 | Drain & Vent Piping-Non IBR | PE-DG-504-149-M804,PE-DG-504-149-M805,PE-DG-504-149-M806,PE-DG-504-149-M802 | ISOMETRIC OF AIR EXTRACTION FROM LPH-3,ISOMETRIC OF AIR EXTRACTION FROM LPH-4,ISOMETRIC OF AIR EXTRACTION FROM LPH-5,ISOMETRIC OF AIR EXTRACTION FROM LPH-1& 2 | Available | BW LR 90DEG EL OD114.3X6.02 SA234WPB | 17 | NO | 68 | For Two Units | 34 | 136 | 4
1832 & 1833 | 80-382 | Drain & Vent Piping-Non IBR | PE-DG-504-149-M804,PE-DG-504-149-M805,PE-DG-504-149-M806,PE-DG-504-149-M802 | ISOMETRIC OF AIR EXTRACTION FROM LPH-3,ISOMETRIC OF AIR EXTRACTION FROM LPH-4,ISOMETRIC OF AIR EXTRACTION FROM LPH-5,ISOMETRIC OF AIR EXTRACTION FROM LPH-1& 2 | Available | BW SR 90DEG EL OD168.3X7.11 SA234WPB | 1 | NO | 10 | For Two Units | 2 | 20 | 10
1832 & 1833 | 80-382 | Drain & Vent Piping-Non IBR | PE-DG-504-149-M804,PE-DG-504-149-M805,PE-DG-504-149-M806,PE-DG-504-149-M802 | ISOMETRIC OF AIR EXTRACTION FROM LPH-3,ISOMETRIC OF AIR EXTRACTION FROM LPH-4,ISOMETRIC OF AIR EXTRACTION FROM LPH-5,ISOMETRIC OF AIR EXTRACTION FROM LPH-1& 2 | Available | BW LR 90DEG EL OD88.9X5.49 SA234WPB | 22 | NO | 44 | For Two Units | 44 | 88 | 2
1832 & 1833 | 80-382 | Drain & Vent Piping-Non IBR | PE-DG-504-149-M804,PE-DG-504-149-M805,PE-DG-504-149-M806,PE-DG-504-149-M802 | ISOMETRIC OF AIR EXTRACTION FROM LPH-3,ISOMETRIC OF AIR EXTRACTION FROM LPH-4,ISOMETRIC OF AIR EXTRACTION FROM LPH-5,ISOMETRIC OF AIR EXTRACTION FROM LPH-1& 2 | Available | PIPE DIA 33.4 X 4.55 SA106GRB | 50 | M | 150 | For Two Units | 100 | 300 | 3
1832 & 1833 | 80-382 | Drain & Vent Piping-Non IBR | PE-DG-504-149-M804,PE-DG-504-149-M805,PE-DG-504-149-M806,PE-DG-504-149-M802 | ISOMETRIC OF AIR EXTRACTION FROM LPH-3,ISOMETRIC OF AIR EXTRACTION FROM LPH-4,ISOMETRIC OF AIR EXTRACTION FROM LPH-5,ISOMETRIC OF AIR EXTRACTION FROM LPH-1& 2 | Available | PIPE DIA 114.3 X 6.02 SA106GRB | 34 | M | 544 | For Two Units | 68 | 1088 | 16
1832 & 1833 | 80-382 | Drain & Vent Piping-Non IBR | PE-DG-504-149-M804,PE-DG-504-149-M805,PE-DG-504-149-M806,PE-DG-504-149-M802 | ISOMETRIC OF AIR EXTRACTION FROM LPH-3,ISOMETRIC OF AIR EXTRACTION FROM LPH-4,ISOMETRIC OF AIR EXTRACTION FROM LPH-5,ISOMETRIC OF AIR EXTRACTION FROM LPH-1& 2 | Available | PIPE DIA 168.3 X 7.11 SA106GRB | 6 | M | 168 | For Two Units | 12 | 336 | 28
1832 & 1833 | 80-382 | Drain & Vent Piping-Non IBR | PE-DG-504-149-M804,PE-DG-504-149-M805,PE-DG-504-149-M806,PE-DG-504-149-M802 | ISOMETRIC OF AIR EXTRACTION FROM LPH-3,ISOMETRIC OF AIR EXTRACTION FROM LPH-4,ISOMETRIC OF AIR EXTRACTION FROM LPH-5,ISOMETRIC OF AIR EXTRACTION FROM LPH-1& 2 | Available | PIPE DIA 88.9 X 5.49 SA106GRB | 77 | M | 847 | For Two Units | 154 | 1694 | 11
1832 & 1833 | 80-382 | Drain & Vent Piping-Non IBR | PE-DG-504-149-M804,PE-DG-504-149-M805,PE-DG-504-149-M806,PE-DG-504-149-M802 | ISOMETRIC OF AIR EXTRACTION FROM LPH-3,ISOMETRIC OF AIR EXTRACTION FROM LPH-4,ISOMETRIC OF AIR EXTRACTION FROM LPH-5,ISOMETRIC OF AIR EXTRACTION FROM LPH-1& 2 | Available | BW LR 45DEG EL OD88.9X5.49 SA234WPB | 4 | NO | 4 | For Two Units | 8 | 8 | 1
1832 & 1833 | 80-382 | Drain & Vent Piping-Non IBR | PE-DG-504-149-M804,PE-DG-504-149-M805,PE-DG-504-149-M806,PE-DG-504-149-M802 | ISOMETRIC OF AIR EXTRACTION FROM LPH-3,ISOMETRIC OF AIR EXTRACTION FROM LPH-4,ISOMETRIC OF AIR EXTRACTION FROM LPH-5,ISOMETRIC OF AIR EXTRACTION FROM LPH-1& 2 | Available | BW CONC RED OD114.3X6.02/88.9X5.49 SA234WPB | 2 | NO | 3.2 | For Two Units | 4 | 6.4 | 1.6
1832 & 1833 | 80-382 | Drain & Vent Piping-Non IBR | PE-DG-504-149-M804,PE-DG-504-149-M805,PE-DG-504-149-M806,PE-DG-504-149-M802 | ISOMETRIC OF AIR EXTRACTION FROM LPH-3,ISOMETRIC OF AIR EXTRACTION FROM LPH-4,ISOMETRIC OF AIR EXTRACTION FROM LPH-5,ISOMETRIC OF AIR EXTRACTION FROM LPH-1& 2 | Available | BW CONC RED OD168.3X7.11/114.3X6.02 SA234WPB | 2 | NO | 8 | For Two Units | 4 | 16 | 4
1832 & 1833 | 80-382 | Drain & Vent Piping-Non IBR | PE-DG-504-149-M804,PE-DG-504-149-M805,PE-DG-504-149-M806,PE-DG-504-149-M802 | ISOMETRIC OF AIR EXTRACTION FROM LPH-3,ISOMETRIC OF AIR EXTRACTION FROM LPH-4,ISOMETRIC OF AIR EXTRACTION FROM LPH-5,ISOMETRIC OF AIR EXTRACTION FROM LPH-1& 2 | Available | SW STUB NB25 CL3000 SA105 | 5 | NO | 2.15 | For Two Units | 10 | 4.3 | 0.43
1832 & 1833 | 80-382 | Drain & Vent Piping-Non IBR | PE-DG-504-149-M804,PE-DG-504-149-M805,PE-DG-504-149-M806,PE-DG-504-149-M802 | ISOMETRIC OF AIR EXTRACTION FROM LPH-3,ISOMETRIC OF AIR EXTRACTION FROM LPH-4,ISOMETRIC OF AIR EXTRACTION FROM LPH-5,ISOMETRIC OF AIR EXTRACTION FROM LPH-1& 2 | Available | SW 90DEG EL NB25 CL3000 SA105 | 18 | NO | 9 | For Two Units | 36 | 18 | 0.5
1832 & 1833 | 80-385 | Drain & Vent Piping-Non IBR | PE-DG-504-149-M815,PE-DG-504-149-M810, PE-DG-504-149-M814 | ISOMETRIC OF TURBINE GSC EMERGENCY EXHAUST TO ATMOSPHERE,ISOMETRIC OF SAFETY VALVE ESCAPE PIPING OF EXTN. LINE TO BFPDT-'A' & 'B',ISOMETRIC OF D/A START UP VENT PIPING | Available | SOW FLANGE NB 250 CL150 SA515GR70 | 2 | NO | 30 | For Two Units | 4 | 60 | 15
1832 & 1833 | 80-385 | Drain & Vent Piping-Non IBR | PE-DG-504-149-M815,PE-DG-504-149-M810, PE-DG-504-149-M814 | ISOMETRIC OF TURBINE GSC EMERGENCY EXHAUST TO ATMOSPHERE,ISOMETRIC OF SAFETY VALVE ESCAPE PIPING OF EXTN. LINE TO BFPDT-'A' & 'B',ISOMETRIC OF D/A START UP VENT PIPING | Available | DRIP PAN NB250 SA515GR70 | 2 | NO | 16 | For Two Units | 4 | 32 | 8
1832 & 1833 | 80-385 | Drain & Vent Piping-Non IBR | PE-DG-504-149-M815,PE-DG-504-149-M810, PE-DG-504-149-M814 | ISOMETRIC OF TURBINE GSC EMERGENCY EXHAUST TO ATMOSPHERE,ISOMETRIC OF SAFETY VALVE ESCAPE PIPING OF EXTN. LINE TO BFPDT-'A' & 'B',ISOMETRIC OF D/A START UP VENT PIPING | Available | COVER PLATE FOR DRIP PAN SA515GR70 | 2 | NO | 26 | For Two Units | 4 | 52 | 13
1832 & 1833 | 80-385 | Drain & Vent Piping-Non IBR | PE-DG-504-149-M815,PE-DG-504-149-M810, PE-DG-504-149-M814 | ISOMETRIC OF TURBINE GSC EMERGENCY EXHAUST TO ATMOSPHERE,ISOMETRIC OF SAFETY VALVE ESCAPE PIPING OF EXTN. LINE TO BFPDT-'A' & 'B',ISOMETRIC OF D/A START UP VENT PIPING | Available | REDUCER NB25/NB15 SA105 | 2 | NO | 1.6 | For Two Units | 4 | 3.2 | 0.8
1832 & 1833 | 80-385 | Drain & Vent Piping-Non IBR | PE-DG-504-149-M815,PE-DG-504-149-M810, PE-DG-504-149-M814 | ISOMETRIC OF TURBINE GSC EMERGENCY EXHAUST TO ATMOSPHERE,ISOMETRIC OF SAFETY VALVE ESCAPE PIPING OF EXTN. LINE TO BFPDT-'A' & 'B',ISOMETRIC OF D/A START UP VENT PIPING | Available | STUD M24 SA193GRB7 | 48 | NO | 33.6 | For Two Units | 96 | 67.2 | 0.7
1832 & 1833 | 80-385 | Drain & Vent Piping-Non IBR | PE-DG-504-149-M815,PE-DG-504-149-M810, PE-DG-504-149-M814 | ISOMETRIC OF TURBINE GSC EMERGENCY EXHAUST TO ATMOSPHERE,ISOMETRIC OF SAFETY VALVE ESCAPE PIPING OF EXTN. LINE TO BFPDT-'A' & 'B',ISOMETRIC OF D/A START UP VENT PIPING | Available | NUT M24 SA194GR2H | 96 | NO | 9.6 | For Two Units | 192 | 19.2 | 0.1
1832 & 1833 | 80-385 | Drain & Vent Piping-Non IBR | PE-DG-504-149-M815,PE-DG-504-149-M810, PE-DG-504-149-M814 | ISOMETRIC OF TURBINE GSC EMERGENCY EXHAUST TO ATMOSPHERE,ISOMETRIC OF SAFETY VALVE ESCAPE PIPING OF EXTN. LINE TO BFPDT-'A' & 'B',ISOMETRIC OF D/A START UP VENT PIPING | Available | BW 45 DEG EL OD355.6X9.53 SA234WPB | 1 | NO | 35 | For Two Units | 2 | 70 | 35
1832 & 1833 | 80-385 | Drain & Vent Piping-Non IBR | PE-DG-504-149-M815,PE-DG-504-149-M810, PE-DG-504-149-M814 | ISOMETRIC OF TURBINE GSC EMERGENCY EXHAUST TO ATMOSPHERE,ISOMETRIC OF SAFETY VALVE ESCAPE PIPING OF EXTN. LINE TO BFPDT-'A' & 'B',ISOMETRIC OF D/A START UP VENT PIPING | Available | BW 90 DEG EL OD355.6X9.53 SA234WPB | 5 | NO | 350 | For Two Units | 10 | 700 | 70
1832 & 1833 | 80-385 | Drain & Vent Piping-Non IBR | PE-DG-504-149-M815,PE-DG-504-149-M810, PE-DG-504-149-M814 | ISOMETRIC OF TURBINE GSC EMERGENCY EXHAUST TO ATMOSPHERE,ISOMETRIC OF SAFETY VALVE ESCAPE PIPING OF EXTN. LINE TO BFPDT-'A' & 'B',ISOMETRIC OF D/A START UP VENT PIPING | Available | BW 90 DEG EL OD273.1X6.35 SA234WPB | 2 | NO | 74 | For Two Units | 4 | 148 | 37
1832 & 1833 | 80-385 | Drain & Vent Piping-Non IBR | PE-DG-504-149-M815,PE-DG-504-149-M810, PE-DG-504-149-M814 | ISOMETRIC OF TURBINE GSC EMERGENCY EXHAUST TO ATMOSPHERE,ISOMETRIC OF SAFETY VALVE ESCAPE PIPING OF EXTN. LINE TO BFPDT-'A' & 'B',ISOMETRIC OF D/A START UP VENT PIPING | Available | PIPE OD273.1X9.27 SA106GRB | 2 | M | 120 | For Two Units | 4 | 240 | 60
1832 & 1833 | 80-385 | Drain & Vent Piping-Non IBR | PE-DG-504-149-M815,PE-DG-504-149-M810, PE-DG-504-149-M814 | ISOMETRIC OF TURBINE GSC EMERGENCY EXHAUST TO ATMOSPHERE,ISOMETRIC OF SAFETY VALVE ESCAPE PIPING OF EXTN. LINE TO BFPDT-'A' & 'B',ISOMETRIC OF D/A START UP VENT PIPING | Available | BW 45 DEG EL OD114.3X6.02 SA234WPB | 1 | NO | 2 | For Two Units | 2 | 4 | 2
1832 & 1833 | 80-385 | Drain & Vent Piping-Non IBR | PE-DG-504-149-M815,PE-DG-504-149-M810, PE-DG-504-149-M814 | ISOMETRIC OF TURBINE GSC EMERGENCY EXHAUST TO ATMOSPHERE,ISOMETRIC OF SAFETY VALVE ESCAPE PIPING OF EXTN. LINE TO BFPDT-'A' & 'B',ISOMETRIC OF D/A START UP VENT PIPING | Available | BW 90 DEG EL OD114.3X6.02 SA234WPB | 1 | NO | 4 | For Two Units | 2 | 8 | 4
1832 & 1833 | 80-385 | Drain & Vent Piping-Non IBR | PE-DG-504-149-M815,PE-DG-504-149-M810, PE-DG-504-149-M814 | ISOMETRIC OF TURBINE GSC EMERGENCY EXHAUST TO ATMOSPHERE,ISOMETRIC OF SAFETY VALVE ESCAPE PIPING OF EXTN. LINE TO BFPDT-'A' & 'B',ISOMETRIC OF D/A START UP VENT PIPING | Available | PIPE OD114.3X6.02 SA106GRB | 13 | M | 208 | For Two Units | 26 | 416 | 16
1832 & 1833 | 80-385 | Drain & Vent Piping-Non IBR | PE-DG-504-149-M815,PE-DG-504-149-M810, PE-DG-504-149-M814 | ISOMETRIC OF TURBINE GSC EMERGENCY EXHAUST TO ATMOSPHERE,ISOMETRIC OF SAFETY VALVE ESCAPE PIPING OF EXTN. LINE TO BFPDT-'A' & 'B',ISOMETRIC OF D/A START UP VENT PIPING | Available | PIPE CAP OD114.3X6.02 SA234WPB | 1 | NO | 1 | For Two Units | 2 | 2 | 1
1832 & 1833 | 80-385 | Drain & Vent Piping-Non IBR | PE-DG-504-149-M815,PE-DG-504-149-M810, PE-DG-504-149-M814 | ISOMETRIC OF TURBINE GSC EMERGENCY EXHAUST TO ATMOSPHERE,ISOMETRIC OF SAFETY VALVE ESCAPE PIPING OF EXTN. LINE TO BFPDT-'A' & 'B',ISOMETRIC OF D/A START UP VENT PIPING | Available | BW UNEQUAL TEE OD114.3X6.02/60.3X5.54 SA234WPB | 7 | NO | 49 | For Two Units | 14 | 98 | 7
1832 & 1833 | 80-385 | Drain & Vent Piping-Non IBR | PE-DG-504-149-M815,PE-DG-504-149-M810, PE-DG-504-149-M814 | ISOMETRIC OF TURBINE GSC EMERGENCY EXHAUST TO ATMOSPHERE,ISOMETRIC OF SAFETY VALVE ESCAPE PIPING OF EXTN. LINE TO BFPDT-'A' & 'B',ISOMETRIC OF D/A START UP VENT PIPING | Available | NON-ASBESTOS GASKET 3MM-1000X1000 | 1 | NO | 0.01 | For Two Units | 2 | 0.02 | 0.01
1832 & 1833 | 80-385 | Drain & Vent Piping-Non IBR | PE-DG-504-149-M815,PE-DG-504-149-M810, PE-DG-504-149-M814 | ISOMETRIC OF TURBINE GSC EMERGENCY EXHAUST TO ATMOSPHERE,ISOMETRIC OF SAFETY VALVE ESCAPE PIPING OF EXTN. LINE TO BFPDT-'A' & 'B',ISOMETRIC OF D/A START UP VENT PIPING | Available | NUT M16 SA194GR2H | 96 | NO | 4.8 | For Two Units | 192 | 9.6 | 0.05
1832 & 1833 | 80-385 | Drain & Vent Piping-Non IBR | PE-DG-504-149-M815,PE-DG-504-149-M810, PE-DG-504-149-M814 | ISOMETRIC OF TURBINE GSC EMERGENCY EXHAUST TO ATMOSPHERE,ISOMETRIC OF SAFETY VALVE ESCAPE PIPING OF EXTN. LINE TO BFPDT-'A' & 'B',ISOMETRIC OF D/A START UP VENT PIPING | Available | STUD M16 SA193GRB7 | 48 | NO | 19.2 | For Two Units | 96 | 38.4 | 0.4
1832 & 1833 | 80-385 | Drain & Vent Piping-Non IBR | PE-DG-504-149-M815,PE-DG-504-149-M810, PE-DG-504-149-M814 | ISOMETRIC OF TURBINE GSC EMERGENCY EXHAUST TO ATMOSPHERE,ISOMETRIC OF SAFETY VALVE ESCAPE PIPING OF EXTN. LINE TO BFPDT-'A' & 'B',ISOMETRIC OF D/A START UP VENT PIPING | Available | SOW FLANGE NB50 CL150 SA515GR70 | 12 | NO | 32.4 | For Two Units | 24 | 64.8 | 2.7
1832 & 1833 | 80-385 | Drain & Vent Piping-Non IBR | PE-DG-504-149-M815,PE-DG-504-149-M810, PE-DG-504-149-M814 | ISOMETRIC OF TURBINE GSC EMERGENCY EXHAUST TO ATMOSPHERE,ISOMETRIC OF SAFETY VALVE ESCAPE PIPING OF EXTN. LINE TO BFPDT-'A' & 'B',ISOMETRIC OF D/A START UP VENT PIPING | Available | WIRE MESH 1.5MM-500X800 IS280 | 2 | NO | 4 | For Two Units | 4 | 8 | 2
1832 & 1833 | 80-385 | Drain & Vent Piping-Non IBR | PE-DG-504-149-M815,PE-DG-504-149-M810, PE-DG-504-149-M814 | ISOMETRIC OF TURBINE GSC EMERGENCY EXHAUST TO ATMOSPHERE,ISOMETRIC OF SAFETY VALVE ESCAPE PIPING OF EXTN. LINE TO BFPDT-'A' & 'B',ISOMETRIC OF D/A START UP VENT PIPING | Available | PIPE OD60.3X5.54 SA106GRB | 20 | NO | 220 | For Two Units | 40 | 440 | 11
1832 & 1833 | 80-385 | Drain & Vent Piping-Non IBR | PE-DG-504-149-M815,PE-DG-504-149-M810, PE-DG-504-149-M814 | ISOMETRIC OF TURBINE GSC EMERGENCY EXHAUST TO ATMOSPHERE,ISOMETRIC OF SAFETY VALVE ESCAPE PIPING OF EXTN. LINE TO BFPDT-'A' & 'B',ISOMETRIC OF D/A START UP VENT PIPING | Available | PIPE OD355.6X9.53 SA106GRB | 34 | M | 2754 | For Two Units | 68 | 5508 | 81
1832 & 1833 | 80-385 | Drain & Vent Piping-Non IBR | PE-DG-504-149-M815,PE-DG-504-149-M810, PE-DG-504-149-M814 | ISOMETRIC OF TURBINE GSC EMERGENCY EXHAUST TO ATMOSPHERE,ISOMETRIC OF SAFETY VALVE ESCAPE PIPING OF EXTN. LINE TO BFPDT-'A' & 'B',ISOMETRIC OF D/A START UP VENT PIPING | Available | SW EQT NB50 CL3000 SA105 | 1 | NO | 1 | For Two Units | 2 | 2 | 1
1832 & 1833 | 80-385 | Drain & Vent Piping-Non IBR | PE-DG-504-149-M815,PE-DG-504-149-M810, PE-DG-504-149-M814 | ISOMETRIC OF TURBINE GSC EMERGENCY EXHAUST TO ATMOSPHERE,ISOMETRIC OF SAFETY VALVE ESCAPE PIPING OF EXTN. LINE TO BFPDT-'A' & 'B',ISOMETRIC OF D/A START UP VENT PIPING | Available | SW 90DEG ELL NB50 CL3000 SA105 | 8 | NO | 8 | For Two Units | 16 | 16 | 1
1832 & 1833 | 80-385 | Drain & Vent Piping-Non IBR | PE-DG-504-149-M815,PE-DG-504-149-M810, PE-DG-504-149-M814 | ISOMETRIC OF TURBINE GSC EMERGENCY EXHAUST TO ATMOSPHERE,ISOMETRIC OF SAFETY VALVE ESCAPE PIPING OF EXTN. LINE TO BFPDT-'A' & 'B',ISOMETRIC OF D/A START UP VENT PIPING | Available | SW STUB NB50 CL3000 SA105 | 1 | NO | 0.8 | For Two Units | 2 | 1.6 | 0.8
1832 & 1833 | 80-385 | Drain & Vent Piping-Non IBR | PE-DG-504-149-M815,PE-DG-504-149-M810, PE-DG-504-149-M814 | ISOMETRIC OF TURBINE GSC EMERGENCY EXHAUST TO ATMOSPHERE,ISOMETRIC OF SAFETY VALVE ESCAPE PIPING OF EXTN. LINE TO BFPDT-'A' & 'B',ISOMETRIC OF D/A START UP VENT PIPING | Available | 45 DEG EL OD323.9X9.53 SA234WPB | 2 | NO | 70 | For Two Units | 4 | 140 | 35
1832 & 1833 | 80-385 | Drain & Vent Piping-Non IBR | PE-DG-504-149-M815,PE-DG-504-149-M810, PE-DG-504-149-M814 | ISOMETRIC OF TURBINE GSC EMERGENCY EXHAUST TO ATMOSPHERE,ISOMETRIC OF SAFETY VALVE ESCAPE PIPING OF EXTN. LINE TO BFPDT-'A' & 'B',ISOMETRIC OF D/A START UP VENT PIPING | Available | PIPE OD323.9X9.53 SA106GRB | 42 | M | 3108 | For Two Units | 84 | 6216 | 74
1832 & 1833 | 80-385 | Drain & Vent Piping-Non IBR | PE-DG-504-149-M815,PE-DG-504-149-M810, PE-DG-504-149-M814 | ISOMETRIC OF TURBINE GSC EMERGENCY EXHAUST TO ATMOSPHERE,ISOMETRIC OF SAFETY VALVE ESCAPE PIPING OF EXTN. LINE TO BFPDT-'A' & 'B',ISOMETRIC OF D/A START UP VENT PIPING | Available | 90 DEG EL OD323.9X9.53 SA234WPB | 2 | NO | 46 | For Two Units | 4 | 92 | 23
1832 & 1833 | 80-385 | Drain & Vent Piping-Non IBR | PE-DG-504-149-M815,PE-DG-504-149-M810, PE-DG-504-149-M814 | ISOMETRIC OF TURBINE GSC EMERGENCY EXHAUST TO ATMOSPHERE,ISOMETRIC OF SAFETY VALVE ESCAPE PIPING OF EXTN. LINE TO BFPDT-'A' & 'B',ISOMETRIC OF D/A START UP VENT PIPING | Available | PIPE OD219.1X6.35 SA106GRB | 2 | M | 66 | For Two Units | 4 | 132 | 33
1832 & 1833 | 80-385 | Drain & Vent Piping-Non IBR | PE-DG-504-149-M815,PE-DG-504-149-M810, PE-DG-504-149-M814 | ISOMETRIC OF TURBINE GSC EMERGENCY EXHAUST TO ATMOSPHERE,ISOMETRIC OF SAFETY VALVE ESCAPE PIPING OF EXTN. LINE TO BFPDT-'A' & 'B',ISOMETRIC OF D/A START UP VENT PIPING | Available | SOW FLANGE NB200 CL300 SA515GR70 | 2 | NO | 30 | For Two Units | 4 | 60 | 15
1832 & 1833 | 80-385 | Drain & Vent Piping-Non IBR | PE-DG-504-149-M815,PE-DG-504-149-M810, PE-DG-504-149-M814 | ISOMETRIC OF TURBINE GSC EMERGENCY EXHAUST TO ATMOSPHERE,ISOMETRIC OF SAFETY VALVE ESCAPE PIPING OF EXTN. LINE TO BFPDT-'A' & 'B',ISOMETRIC OF D/A START UP VENT PIPING | Available | SW FULL COUPLING NB50 CL6000 SA105 | 6 | NO | 12 | For Two Units | 12 | 24 | 2
1832 & 1833 | 80-385 | Drain & Vent Piping-Non IBR | PE-DG-504-149-M815,PE-DG-504-149-M810, PE-DG-504-149-M814 | ISOMETRIC OF TURBINE GSC EMERGENCY EXHAUST TO ATMOSPHERE,ISOMETRIC OF SAFETY VALVE ESCAPE PIPING OF EXTN. LINE TO BFPDT-'A' & 'B',ISOMETRIC OF D/A START UP VENT PIPING | Available | 90 DEG EL OD323.9X9.53 SA234WPB | 6 | NO | 420 | For Two Units | 12 | 840 | 70
1832 & 1833 | 80-388 | Drain & Vent Piping-Non IBR | PE-DG-504-149-M801 | ISOMETRIC OF CONDENSER AIR EVACUATION PIPING | Available | 30° BW LR ELBOW 323.9X9.53 SA234WPB | 1 | NO | 18 | For Two Units | 2 | 36 | 18
1832 & 1833 | 80-388 | Drain & Vent Piping-Non IBR | PE-DG-504-149-M801 | ISOMETRIC OF CONDENSER AIR EVACUATION PIPING | Available | 90° BW LR ELBOW 323.9X9.53 SA234WPB | 4 | NO | 216 | For Two Units | 8 | 432 | 54
1832 & 1833 | 80-388 | Drain & Vent Piping-Non IBR | PE-DG-504-149-M801 | ISOMETRIC OF CONDENSER AIR EVACUATION PIPING | Available | BW EQT OD219.1X6.35 SA234WPB | 4 | NO | 100 | For Two Units | 8 | 200 | 25
1832 & 1833 | 80-388 | Drain & Vent Piping-Non IBR | PE-DG-504-149-M801 | ISOMETRIC OF CONDENSER AIR EVACUATION PIPING | Available | BW LR 90DEG ELL OD219.1X6.35 SA234WPB | 18 | NO | 378 | For Two Units | 36 | 756 | 21
1832 & 1833 | 80-388 | Drain & Vent Piping-Non IBR | PE-DG-504-149-M801 | ISOMETRIC OF CONDENSER AIR EVACUATION PIPING | Available | BW LR 45DEG ELL OD219.1X6.35 SA234WPB | 4 | NO | 42 | For Two Units | 8 | 84 | 10.5
1832 & 1833 | 80-388 | Drain & Vent Piping-Non IBR | PE-DG-504-149-M801 | ISOMETRIC OF CONDENSER AIR EVACUATION PIPING | Available | BW LR 90DEG ELL OD273X6.35 SA234WPB | 13 | NO | 481 | For Two Units | 26 | 962 | 37
1832 & 1833 | 80-388 | Drain & Vent Piping-Non IBR | PE-DG-504-149-M801 | ISOMETRIC OF CONDENSER AIR EVACUATION PIPING | Available | BW UEQT 323.9X9.53/219.1X6.35 SA234WPB | 4 | NO | 252 | For Two Units | 8 | 504 | 63
1832 & 1833 | 80-388 | Drain & Vent Piping-Non IBR | PE-DG-504-149-M801 | ISOMETRIC OF CONDENSER AIR EVACUATION PIPING | Available | ECC RED 323.9X9.53/219.1X6.35 SA234WPB | 4 | NO | 56 | For Two Units | 8 | 112 | 14
1832 & 1833 | 80-388 | Drain & Vent Piping-Non IBR | PE-DG-504-149-M801 | ISOMETRIC OF CONDENSER AIR EVACUATION PIPING | Available | PIPE DIA 273.0 X 6.35 SA106GRB | 46 | M | 1932 | For Two Units | 92 | 3864 | 42
1832 & 1833 | 80-388 | Drain & Vent Piping-Non IBR | PE-DG-504-149-M801 | ISOMETRIC OF CONDENSER AIR EVACUATION PIPING | Available | PIPE DIA 323.9 X 9.53 SA106GRB | 31 | M | 2263 | For Two Units | 62 | 4526 | 73
1832 & 1833 | 80-388 | Drain & Vent Piping-Non IBR | PE-DG-504-149-M801 | ISOMETRIC OF CONDENSER AIR EVACUATION PIPING | Available | PIPE OD 219.1 x 6.35 - SA106GRB | 70 | M | 2310 | For Two Units | 140 | 4620 | 33
1832 & 1833 | 80-388 | Drain & Vent Piping-Non IBR | PE-DG-504-149-M801 | ISOMETRIC OF CONDENSER AIR EVACUATION PIPING | Available | TEMP STUB M33X2 L=64 SA105 | 8 | NO | 8 | For Two Units | 16 | 16 | 1
1832 & 1833 | 80-388 | Drain & Vent Piping-Non IBR | PE-DG-504-149-M801 | ISOMETRIC OF CONDENSER AIR EVACUATION PIPING | Available | PACKING RING IS1972 | 8 | NO | 1.6 | For Two Units | 16 | 3.2 | 0.2
1832 & 1833 | 80-388 | Drain & Vent Piping-Non IBR | PE-DG-504-149-M801 | ISOMETRIC OF CONDENSER AIR EVACUATION PIPING | Available | SCREW PLUG M33X2 SA105 | 8 | NO | 9.6 | For Two Units | 16 | 19.2 | 1.2
1832 & 1833 | 80-388 | Drain & Vent Piping-Non IBR | PE-DG-504-149-M801 | ISOMETRIC OF CONDENSER AIR EVACUATION PIPING | Available | SOW FLANGE NB 250 CL150 SA515GR70 | 8 | NO | 120 | For Two Units | 16 | 240 | 15
1832 & 1833 | 80-388 | Drain & Vent Piping-Non IBR | PE-DG-504-149-M801 | ISOMETRIC OF CONDENSER AIR EVACUATION PIPING | Available | STUD M24 SA193GRB7 | 48 | NO | 24 | For Two Units | 96 | 48 | 0.5
1832 & 1833 | 80-388 | Drain & Vent Piping-Non IBR | PE-DG-504-149-M801 | ISOMETRIC OF CONDENSER AIR EVACUATION PIPING | Available | NUT M24 SA194GR2H | 96 | NO | 1.92 | For Two Units | 192 | 3.84 | 0.02
1832 & 1833 | 80-388 | Drain & Vent Piping-Non IBR | PE-DG-504-149-M801 | ISOMETRIC OF CONDENSER AIR EVACUATION PIPING | Available | NON-ASBESTOS GASKET 3MM-1000X1000 | 1 | NO | 0.02 | For Two Units | 2 | 0.04 | 0.02
1832 & 1833 | 80-388 | Drain & Vent Piping-Non IBR | PE-DG-504-149-M801 | ISOMETRIC OF CONDENSER AIR EVACUATION PIPING | Available | SOW FLANGE NB200 CL150 SA515GR70 | 8 | NO | 96 | For Two Units | 16 | 192 | 12
1832 & 1833 | 80-388 | Drain & Vent Piping-Non IBR | PE-DG-504-149-M801 | ISOMETRIC OF CONDENSER AIR EVACUATION PIPING | Available | STUD M20 SA193GRB7 | 32 | NO | 12.8 | For Two Units | 64 | 25.6 | 0.4
1832 & 1833 | 80-388 | Drain & Vent Piping-Non IBR | PE-DG-504-149-M801 | ISOMETRIC OF CONDENSER AIR EVACUATION PIPING | Available | NUT M20 SA194GR2H | 64 | NO | 0.64 | For Two Units | 128 | 1.28 | 0.01
1832 & 1833 | 80-388 | Drain & Vent Piping-Non IBR | PE-DG-504-149-M801 | ISOMETRIC OF CONDENSER AIR EVACUATION PIPING | Available | NON-ASBESTOS GASKET 3MM - 1000X1000 | 8 | NO | 0.16 | For Two Units | 16 | 0.32 | 0.02
1832 & 1833 | 80-388 | Drain & Vent Piping-Non IBR | PE-DG-504-149-M801 | ISOMETRIC OF CONDENSER AIR EVACUATION PIPING | Available | BLANK FLANGE NB200 CL150 SA515GR70 | 4 | NO | 108 | For Two Units | 8 | 216 | 27
1832 & 1833 | 80-419 | Drain & Vent Piping-Non IBR | PE-DG-504-149-M809 | ISOMETRIC OF DEAERATOR SAFETY VALVE ESCAPE PIPING | Available | BW LR 45DEG ELL OD355.6X9.53 SA234WPB | 7 | NO | 238 | For Two Units | 14 | 476 | 34
1832 & 1833 | 80-419 | Drain & Vent Piping-Non IBR | PE-DG-504-149-M809 | ISOMETRIC OF DEAERATOR SAFETY VALVE ESCAPE PIPING | Available | SOW FLANGE NB 250 CL150 SA515GR70 | 7 | NO | 105 | For Two Units | 14 | 210 | 15
1832 & 1833 | 80-419 | Drain & Vent Piping-Non IBR | PE-DG-504-149-M809 | ISOMETRIC OF DEAERATOR SAFETY VALVE ESCAPE PIPING | Available | BW RED 457.2X9.53/355.6X9.53 SA234WPB | 7 | NO | 280 | For Two Units | 14 | 560 | 40
1832 & 1833 | 80-419 | Drain & Vent Piping-Non IBR | PE-DG-504-149-M809 | ISOMETRIC OF DEAERATOR SAFETY VALVE ESCAPE PIPING | Available | BW SR 90DEG ELL OD273X6.35 SA234WPB | 7 | NO | 175 | For Two Units | 14 | 350 | 25
1832 & 1833 | 80-419 | Drain & Vent Piping-Non IBR | PE-DG-504-149-M809 | ISOMETRIC OF DEAERATOR SAFETY VALVE ESCAPE PIPING | Available | PIPE OD 355.6X9.53 SA106GRB | 49 | M | 3969 | For Two Units | 98 | 7938 | 81
1832 & 1833 | 80-419 | Drain & Vent Piping-Non IBR | PE-DG-504-149-M809 | ISOMETRIC OF DEAERATOR SAFETY VALVE ESCAPE PIPING | Available | PIPE DIA 273X6.35 SA106GRB | 14 | M | 588 | For Two Units | 28 | 1176 | 42
1832 & 1833 | 80-419 | Drain & Vent Piping-Non IBR | PE-DG-504-149-M809 | ISOMETRIC OF DEAERATOR SAFETY VALVE ESCAPE PIPING | Available | DRIP PAN NB250 SA515GR70 | 7 | NO | 56 | For Two Units | 14 | 112 | 8
1832 & 1833 | 80-419 | Drain & Vent Piping-Non IBR | PE-DG-504-149-M809 | ISOMETRIC OF DEAERATOR SAFETY VALVE ESCAPE PIPING | Available | SW RED NB25/15 CL3000 SA105 | 7 | NO | 5.6 | For Two Units | 14 | 11.2 | 0.8
1832 & 1833 | 80-419 | Drain & Vent Piping-Non IBR | PE-DG-504-149-M809 | ISOMETRIC OF DEAERATOR SAFETY VALVE ESCAPE PIPING | Available | COVER PLATE FOR DRIP PAN SA515GR70 | 7 | NO | 91 | For Two Units | 14 | 182 | 13
1832 & 1833 | 80-419 | Drain & Vent Piping-Non IBR | PE-DG-504-149-M809 | ISOMETRIC OF DEAERATOR SAFETY VALVE ESCAPE PIPING | Available | STUD M24 SA193GRB7 | 84 | NO | 58.8 | For Two Units | 168 | 117.6 | 0.7
1832 & 1833 | 80-419 | Drain & Vent Piping-Non IBR | PE-DG-504-149-M809 | ISOMETRIC OF DEAERATOR SAFETY VALVE ESCAPE PIPING | Available | NUT M24 SA194GR2H | 168 | NO | 16.8 | For Two Units | 336 | 33.6 | 0.1
1832 & 1833 | 80-419 | Drain & Vent Piping-Non IBR | PE-DG-504-149-M809 | ISOMETRIC OF DEAERATOR SAFETY VALVE ESCAPE PIPING | Available | NON-ASBESTOS GASKET 3MM-1000X1000 | 2 | NO | 0.02 | For Two Units | 4 | 0.04 | 0.01
1832 & 1833 | 80-419 | Drain & Vent Piping-Non IBR | PE-DG-504-149-M809 | ISOMETRIC OF DEAERATOR SAFETY VALVE ESCAPE PIPING | Available | GALVANIZED WIRE MESH 1.2MM-1200X1200 IS280 | 2 | NO | 12 | For Two Units | 4 | 24 | 6
1832 & 1833 | 80-457 | Drain & Vent Piping-Non IBR | PE-DG-504-147-M814 | DRAIN MANIFOLD OF FLASH TANKS | Available | BW CAP OD219.1X6.35 SA234WPB | 2 | NO | 10.4 | For Two Units | 4 | 20.8 | 5.2
1832 & 1833 | 80-457 | Drain & Vent Piping-Non IBR | PE-DG-504-147-M814 | DRAIN MANIFOLD OF FLASH TANKS | Available | BW CAP OD219.1X6.35 SA234WP22 | 2 | NO | 10.4 | For Two Units | 4 | 20.8 | 5.2
1832 & 1833 | 80-457 | Drain & Vent Piping-Non IBR | PE-DG-504-147-M814 | DRAIN MANIFOLD OF FLASH TANKS | Available | BW CAP OD323.9X9.53 SA234WP22 | 1 | NO | 15 | For Two Units | 2 | 30 | 15
1832 & 1833 | 80-457 | Drain & Vent Piping-Non IBR | PE-DG-504-147-M814 | DRAIN MANIFOLD OF FLASH TANKS | Available | BW LR 90DEG ELL OD219.1X6.35 SA234WPB | 1 | NO | 21 | For Two Units | 2 | 42 | 21
1832 & 1833 | 80-457 | Drain & Vent Piping-Non IBR | PE-DG-504-147-M814 | DRAIN MANIFOLD OF FLASH TANKS | Available | BW LR 45DEG ELL OD219.1X6.35 SA234W22 | 2 | NO | 21 | For Two Units | 4 | 42 | 10.5
1832 & 1833 | 80-457 | Drain & Vent Piping-Non IBR | PE-DG-504-147-M814 | DRAIN MANIFOLD OF FLASH TANKS | Available | PIPE 33.4X4.55 SA106GRB | 4 | M | 12 | For Two Units | 8 | 24 | 3
1832 & 1833 | 80-457 | Drain & Vent Piping-Non IBR | PE-DG-504-147-M814 | DRAIN MANIFOLD OF FLASH TANKS | Available | BW UNEQT OD219.1X6.35/88.9X5.49 SA234WPB | 1 | NO | 25 | For Two Units | 2 | 50 | 25
1832 & 1833 | 80-457 | Drain & Vent Piping-Non IBR | PE-DG-504-147-M814 | DRAIN MANIFOLD OF FLASH TANKS | Available | PIPE OD 219.1X6.35 SA106GRB | 7.5 | M | 322.5 | For Two Units | 15 | 645 | 43
1832 & 1833 | 80-457 | Drain & Vent Piping-Non IBR | PE-DG-504-147-M814 | DRAIN MANIFOLD OF FLASH TANKS | Available | PIPE OD 219.1X6.35 SA335P22 | 5 | M | 215 | For Two Units | 10 | 430 | 43
1832 & 1833 | 80-457 | Drain & Vent Piping-Non IBR | PE-DG-504-147-M814 | DRAIN MANIFOLD OF FLASH TANKS | Available | SW STUB NB25 CL3000 SA105 | 8 | NO | 3.2 | For Two Units | 16 | 6.4 | 0.4
1832 & 1833 | 80-457 | Drain & Vent Piping-Non IBR | PE-DG-504-147-M814 | DRAIN MANIFOLD OF FLASH TANKS | Available | SW STUB NB50 CL3000 SA105 | 11 | NO | 7.7 | For Two Units | 22 | 15.4 | 0.7
1832 & 1833 | 80-457 | Drain & Vent Piping-Non IBR | PE-DG-504-147-M814 | DRAIN MANIFOLD OF FLASH TANKS | Available | SW STUB NB40 CL3000 SA105 | 1 | NO | 0.5 | For Two Units | 2 | 1 | 0.5
1832 & 1833 | 80-457 | Drain & Vent Piping-Non IBR | PE-DG-504-147-M814 | DRAIN MANIFOLD OF FLASH TANKS | Available | SW STUB NB25 CL3000 SA182F22CL3 | 7 | NO | 2.8 | For Two Units | 14 | 5.6 | 0.4
1832 & 1833 | 80-457 | Drain & Vent Piping-Non IBR | PE-DG-504-147-M814 | DRAIN MANIFOLD OF FLASH TANKS | Available | SW STUB NB50 CL3000 SA182F22CL3 | 8 | NO | 8 | For Two Units | 16 | 16 | 1
1832 & 1833 | 80-457 | Drain & Vent Piping-Non IBR | PE-DG-504-147-M814 | DRAIN MANIFOLD OF FLASH TANKS | Available | FLAT END CLOSURE OD33.4X4.55 SA515GR70 | 2 | NO | 0.4 | For Two Units | 4 | 0.8 | 0.2
1832 & 1833 | 80-457 | Drain & Vent Piping-Non IBR | PE-DG-504-147-M814 | DRAIN MANIFOLD OF FLASH TANKS | Available | FLAT END CLOSURE OD60.3X5.54 SA515GR70 | 2 | NO | 0.8 | For Two Units | 4 | 1.6 | 0.4
1832 & 1833 | 80-457 | Drain & Vent Piping-Non IBR | PE-DG-504-147-M814 | DRAIN MANIFOLD OF FLASH TANKS | Available | PIPE OD60.3X5.54 SA106GRB | 5 | M | 37.5 | For Two Units | 10 | 75 | 7.5
1832 & 1833 | 80-457 | Drain & Vent Piping-Non IBR | PE-DG-504-147-M814 | DRAIN MANIFOLD OF FLASH TANKS | Available | PIPE OD60.3X14 SA335P22 | 2 | M | 30 | For Two Units | 4 | 60 | 15
1832 & 1833 | 80-457 | Drain & Vent Piping-Non IBR | PE-DG-504-147-M814 | DRAIN MANIFOLD OF FLASH TANKS | Available | SW STUB NB50 CL9000 SA182F22CL3 | 4 | NO | 6 | For Two Units | 8 | 12 | 1.5
1832 & 1833 | 80-457 | Drain & Vent Piping-Non IBR | PE-DG-504-147-M814 | DRAIN MANIFOLD OF FLASH TANKS | Available | PIPE OD323.9X9.53 SA335P22 | 3 | M | 219 | For Two Units | 6 | 438 | 73
1832 & 1833 | 80-457 | Drain & Vent Piping-Non IBR | PE-DG-504-147-M814 | DRAIN MANIFOLD OF FLASH TANKS | Available | 90 DEG EL OD323.9X9.53 SA234WP22 | 1 | NO | 54 | For Two Units | 2 | 108 | 54
1832 & 1833 | 80-457 | Drain & Vent Piping-Non IBR | PE-DG-504-147-M814 | DRAIN MANIFOLD OF FLASH TANKS | Available | FLAT END CLOSURE OD60.3X14-SA387GR22CL2 | 4 | NO | 2 | For Two Units | 8 | 4 | 0.5
1832 & 1833 | 80-459 | Drain & Vent Piping-Non IBR | PE-DG-504-147-M811 | ISOMETRIC OF FLASH TANK-A VENT AND DRAIN | Available | BW LR 45DEG ELL OD323.9X9.53 SA234WPB | 1 | NO | 18 | For Two Units | 2 | 36 | 18
1832 & 1833 | 80-459 | Drain & Vent Piping-Non IBR | PE-DG-504-147-M811 | ISOMETRIC OF FLASH TANK-A VENT AND DRAIN | Available | BW LR 90DEG ELL OD323.9X9.53 SA234WPB | 3 | NO | 108 | For Two Units | 6 | 216 | 36
1832 & 1833 | 80-459 | Drain & Vent Piping-Non IBR | PE-DG-504-147-M811 | ISOMETRIC OF FLASH TANK-A VENT AND DRAIN | Available | PIPE DIA 323.9X9.53 SA106GRB | 15 | M | 1110 | For Two Units | 30 | 2220 | 74
1832 & 1833 | 80-459 | Drain & Vent Piping-Non IBR | PE-DG-504-147-M811 | ISOMETRIC OF FLASH TANK-A VENT AND DRAIN | Available | PIPE OD 219.1X6.35 SA106GRB | 1.5 | M | 49.5 | For Two Units | 3 | 99 | 33
1832 & 1833 | 80-459 | Drain & Vent Piping-Non IBR | PE-DG-504-147-M811 | ISOMETRIC OF FLASH TANK-A VENT AND DRAIN | Available | PLATE 10MM-500X500 SA515GR70 | 3 | NO | 60 | For Two Units | 6 | 120 | 20
1832 & 1833 | 80-493 | Drain & Vent Piping-Non IBR | PE-DG-504-147-M811 | ISOMETRIC OF FLASH TANK-A VENT AND DRAIN | Available | PIPE OD1118X10 SA672GRB70 | 6.5 | M | 1774.5 | For Two Units | 13 | 3549 | 273
1832 & 1833 | 80-493 | Drain & Vent Piping-Non IBR | PE-DG-504-147-M811 | ISOMETRIC OF FLASH TANK-A VENT AND DRAIN | Available | MITRE BEND OD1118X10 R=1100 WITH LUG PLATE SA672GRB70 | 1 | NO | 630 | For Two Units | 2 | 1260 | 630
1832 & 1833 | 80-494 | Drain & Vent Piping-Non IBR | PE-DG-504-147-M812 | ISOMETRIC OF FLASH TANK-B VENT AND DRAIN | Available | PIPE DIA 114.3 X 6.02 SA106GRB | 0.5 | M | 8 | For Two Units | 1 | 16 | 16
1832 & 1833 | 80-494 | Drain & Vent Piping-Non IBR | PE-DG-504-147-M812 | ISOMETRIC OF FLASH TANK-B VENT AND DRAIN | Available | PIPE OD1118X10 SA672GRB70 | 3.6 | M | 982.8 | For Two Units | 7.2 | 1965.6 | 273
1832 & 1833 | 80-494 | Drain & Vent Piping-Non IBR | PE-DG-504-147-M812 | ISOMETRIC OF FLASH TANK-B VENT AND DRAIN | Available | MITRE BEND OD1118X10 R=1100 WITH LUG PLATE SA672GRB70 | 3 | NO | 1890 | For Two Units | 6 | 3780 | 630
1832 & 1833 | 80-494 | Drain & Vent Piping-Non IBR | PE-DG-504-147-M812 | ISOMETRIC OF FLASH TANK-B VENT AND DRAIN | Available | SW STUB NB25 CL3000 SA105 | 2 | NO | 0.86 | For Two Units | 4 | 1.72 | 0.43
1832 & 1833 | 80-495 | Drain & Vent Piping-Non IBR | PE-DG-504-147-M812 | ISOMETRIC OF FLASH TANK-B VENT AND DRAIN | Available | BW LR 30DEG ELL OD610X10 SA234WPB(W) | 1 | NO | 67 | For Two Units | 2 | 134 | 67
1832 & 1833 | 80-495 | Drain & Vent Piping-Non IBR | PE-DG-504-147-M812 | ISOMETRIC OF FLASH TANK-B VENT AND DRAIN | Available | BW LR 90DEG ELL OD610X10 SA234WPB(W) | 4 | NO | 808 | For Two Units | 8 | 1616 | 202
1832 & 1833 | 80-495 | Drain & Vent Piping-Non IBR | PE-DG-504-147-M812 | ISOMETRIC OF FLASH TANK-B VENT AND DRAIN | Available | PIPE OD610X10 SA672GRB70 | 15 | M | 2220 | For Two Units | 30 | 4440 | 148
1832 & 1833 | 80-495 | Drain & Vent Piping-Non IBR | PE-DG-504-147-M812 | ISOMETRIC OF FLASH TANK-B VENT AND DRAIN | Available | SW STUB NB25 CL3000 SA105 | 1 | NO | 0.43 | For Two Units | 2 | 0.86 | 0.43
1832 & 1833 | 80-495 | Drain & Vent Piping-Non IBR | PE-DG-504-147-M812 | ISOMETRIC OF FLASH TANK-B VENT AND DRAIN | Available | PIPE DIA 406.4 X 9.53 SA106GRB | 2 | M | 186 | For Two Units | 4 | 372 | 93
1832 & 1833 | 80-371 | Drain & Vent Piping-Non IBR | PE-DG-504-147-M813 | ISOMETRIC OF UNIT FLASH TANK VENT & DRAIN | Available | 45 DEL LR EL OD406.4X9.53 SA234WPB | 2 | NO | 91 | For Two Units | 4 | 182 | 45.5
1832 & 1833 | 80-371 | Drain & Vent Piping-Non IBR | PE-DG-504-147-M813 | ISOMETRIC OF UNIT FLASH TANK VENT & DRAIN | Available | 90 DEL LR EL OD406.4X9.53 SA234WPB | 1 | NO | 91 | For Two Units | 2 | 182 | 91
1832 & 1833 | 80-371 | Drain & Vent Piping-Non IBR | PE-DG-504-147-M813 | ISOMETRIC OF UNIT FLASH TANK VENT & DRAIN | Available | PIPE OD406.4X9.53 SA106GRB | 24 | M | 2232 | For Two Units | 48 | 4464 | 93
1832 & 1833 | 80-371 | Drain & Vent Piping-Non IBR | PE-DG-504-147-M813 | ISOMETRIC OF UNIT FLASH TANK VENT & DRAIN | Available | CARRIER PLATE 16MMX40X80 SA515GR70 | 8 | NO | 3.2 | For Two Units | 16 | 6.4 | 0.4
1832 & 1833 | 80-371 | Drain & Vent Piping-Non IBR | PE-DG-504-147-M813 | ISOMETRIC OF UNIT FLASH TANK VENT & DRAIN | Available | SUPPORT PIPE OD168.3X7.11 SA106GRB | 2.5 | M | 70 | For Two Units | 5 | 140 | 28
1832 & 1833 | 80-371 | Drain & Vent Piping-Non IBR | PE-DG-504-147-M813 | ISOMETRIC OF UNIT FLASH TANK VENT & DRAIN | Available | WIRE MESH 1.5MM-500X500 IS280 | 1 | NO | 1.5 | For Two Units | 2 | 3 | 1.5
1832 & 1833 | 80-371 | Drain & Vent Piping-Non IBR | PE-DG-504-147-M813 | ISOMETRIC OF UNIT FLASH TANK VENT & DRAIN | Available | 90 DEL LR EL OD219.1X6.35 SA234WPB | 4 | NO | 64 | For Two Units | 8 | 128 | 16
1832 & 1833 | 80-371 | Drain & Vent Piping-Non IBR | PE-DG-504-147-M813 | ISOMETRIC OF UNIT FLASH TANK VENT & DRAIN | Available | PIPE OD219.1X6.35 SA106GRB | 3.5 | M | 115.5 | For Two Units | 7 | 231 | 33
1832 & 1833 | 80-371 | Drain & Vent Piping-Non IBR | PE-DG-504-147-M813 | ISOMETRIC OF UNIT FLASH TANK VENT & DRAIN | Available | SW STUB NB25 CL3000 SA105 | 1 | NO | 0.43 | For Two Units | 2 | 0.86 | 0.43
1832 & 1833 | 80-381 | Drain & Vent Piping-Non IBR | PE-DG-504-149-M808 | ISOMETRIC OF HP/LP FLASH TANK VENT & DRAIN | Available | PIPE OD508X9.53 SA106GRB | 20 | M | 2340 | For Two Units | 40 | 4680 | 117
1832 & 1833 | 80-381 | Drain & Vent Piping-Non IBR | PE-DG-504-149-M808 | ISOMETRIC OF HP/LP FLASH TANK VENT & DRAIN | Available | PIPE OD323.9X9.53 SA106GRB | 19 | M | 1406 | For Two Units | 38 | 2812 | 74
1832 & 1833 | 80-381 | Drain & Vent Piping-Non IBR | PE-DG-504-149-M808 | ISOMETRIC OF HP/LP FLASH TANK VENT & DRAIN | Available | PIPE OD273X6.35 SA106GRB | 33 | M | 1386 | For Two Units | 66 | 2772 | 42
1832 & 1833 | 80-381 | Drain & Vent Piping-Non IBR | PE-DG-504-149-M808 | ISOMETRIC OF HP/LP FLASH TANK VENT & DRAIN | Available | ASMEB16.9 BWLR 45DEG ELBOW OD508X9.53 SA234WPB | 1 | NO | 70 | For Two Units | 2 | 140 | 70
1832 & 1833 | 80-381 | Drain & Vent Piping-Non IBR | PE-DG-504-149-M808 | ISOMETRIC OF HP/LP FLASH TANK VENT & DRAIN | Available | ASMEB16.9 BWLR 90DEG ELBOW OD508X9.53 SA234WPB | 1 | NO | 140 | For Two Units | 2 | 280 | 140
1832 & 1833 | 80-381 | Drain & Vent Piping-Non IBR | PE-DG-504-149-M808 | ISOMETRIC OF HP/LP FLASH TANK VENT & DRAIN | Available | ASMEB16.9 BWLR 90DEG ELBOW OD323.9X9.53 SA234WPB | 5 | NO | 270 | For Two Units | 10 | 540 | 54
1832 & 1833 | 80-381 | Drain & Vent Piping-Non IBR | PE-DG-504-149-M808 | ISOMETRIC OF HP/LP FLASH TANK VENT & DRAIN | Available | ASMEB16.9 BWLR 45DEG ELBOW OD273X6.35 SA234WPB | 3 | NO | 40.5 | For Two Units | 6 | 81 | 13.5
1832 & 1833 | 80-381 | Drain & Vent Piping-Non IBR | PE-DG-504-149-M808 | ISOMETRIC OF HP/LP FLASH TANK VENT & DRAIN | Available | ASMEB16.9 BWLR 90DEG ELBOW OD273X6.35 SA234WPB | 5 | NO | 135 | For Two Units | 10 | 270 | 27
1832 & 1833 | 80-381 | Drain & Vent Piping-Non IBR | PE-DG-504-149-M808 | ISOMETRIC OF HP/LP FLASH TANK VENT & DRAIN | Available | ASMEB16.9 UEQT OD323.9X9.53/168.3X7.11 SA234WPB | 3 | NO | 159 | For Two Units | 6 | 318 | 53
1832 & 1833 | 80-381 | Drain & Vent Piping-Non IBR | PE-DG-504-149-M808 | ISOMETRIC OF HP/LP FLASH TANK VENT & DRAIN | Available | ASMEB16.9 RED OD508X9.53/273X6.35 SA234WPB | 1 | NO | 40 | For Two Units | 2 | 80 | 40
1832 & 1833 | 80-381 | Drain & Vent Piping-Non IBR | PE-DG-504-149-M808 | ISOMETRIC OF HP/LP FLASH TANK VENT & DRAIN | Available | ASMEB16.9 RED OD323.9X9.53/273X6.35 SA234WPB | 1 | NO | 12 | For Two Units | 2 | 24 | 12
1832 & 1833 | 80-381 | Drain & Vent Piping-Non IBR | PE-DG-504-149-M808 | ISOMETRIC OF HP/LP FLASH TANK VENT & DRAIN | Available | GALVANISED WIREMESH 1.2THKX1200X2000 IS280 | 1 | NO | 6 | For Two Units | 2 | 12 | 6
1832 & 1833 | 80-381 | Drain & Vent Piping-Non IBR | PE-DG-504-149-M808 | ISOMETRIC OF HP/LP FLASH TANK VENT & DRAIN | Available | ASMEB16.9 BWSR 90DEG ELBOW OD273X6.35 SA234WPB | 2 | NO | 34 | For Two Units | 4 | 68 | 17
1832 & 1833 | 80-381 | Drain & Vent Piping-Non IBR | PE-DG-504-149-M808 | ISOMETRIC OF HP/LP FLASH TANK VENT & DRAIN | Available | PIPE OD114.3X6.02 SA106GRB | 3 | M | 48 | For Two Units | 6 | 96 | 16
1832 & 1833 | 80-381 | Drain & Vent Piping-Non IBR | PE-DG-504-149-M808 | ISOMETRIC OF HP/LP FLASH TANK VENT & DRAIN | Available | ASMEB16.9 BWLR 90DEG ELBOW OD114.3X6.02 SA234WPB | 1 | NO | 4 | For Two Units | 2 | 8 | 4
1832 & 1833 | 80-381 | Drain & Vent Piping-Non IBR | PE-DG-504-149-M808 | ISOMETRIC OF HP/LP FLASH TANK VENT & DRAIN | Available | FLAT END CLOSURE OD114.3X6.02 SA515GR70 | 1 | NO | 3 | For Two Units | 2 | 6 | 3
1832 & 1833 | 80-381 | Drain & Vent Piping-Non IBR | PE-DG-504-149-M808 | ISOMETRIC OF HP/LP FLASH TANK VENT & DRAIN | Available | PIPE OD219.1X6.35 SA106GRB | 0.5 | M | 16.5 | For Two Units | 1 | 33 | 33
1832 & 1833 | 80-381 | Drain & Vent Piping-Non IBR | PE-DG-504-149-M808 | ISOMETRIC OF HP/LP FLASH TANK VENT & DRAIN | Available | PIPE OD168.3X7.11 SA106GRB | 0.5 | M | 14.5 | For Two Units | 1 | 29 | 29
1832 & 1833 | 80-381 | Drain & Vent Piping-Non IBR | PE-DG-504-149-M808 | ISOMETRIC OF HP/LP FLASH TANK VENT & DRAIN | Available | SW STUB NB25 CL3000 SA105 | 12 | NO | 5.16 | For Two Units | 24 | 10.32 | 0.43
1832 & 1833 | 80-381 | Drain & Vent Piping-Non IBR | PE-DG-504-149-M808 | ISOMETRIC OF HP/LP FLASH TANK VENT & DRAIN | Available | TEMP STUB M33X2 L=64 SA105 | 2 | NO | 2 | For Two Units | 4 | 4 | 1
1832 & 1833 | 80-381 | Drain & Vent Piping-Non IBR | PE-DG-504-149-M808 | ISOMETRIC OF HP/LP FLASH TANK VENT & DRAIN | Available | PACKING RING IS1972 | 2 | NO | 0.1 | For Two Units | 4 | 0.2 | 0.05
1832 & 1833 | 80-381 | Drain & Vent Piping-Non IBR | PE-DG-504-149-M808 | ISOMETRIC OF HP/LP FLASH TANK VENT & DRAIN | Available | PLUG M33X2 SA105 | 2 | NO | 2.4 | For Two Units | 4 | 4.8 | 1.2
1832 & 1833 | 80-385 | Drain & Vent Piping-Non IBR | PE-DG-504-153-M813 | ISOMETRIC OF SEAL WATER OUTLET TO F/T-A | Available | PIPE OD114.3X6.02 SA106GRB | 30 | M | 480 | For Two Units | 60 | 960 | 16
1832 & 1833 | 80-385 | Drain & Vent Piping-Non IBR | PE-DG-504-153-M813 | ISOMETRIC OF SEAL WATER OUTLET TO F/T-A | Available | PIPE OD168.3X7.11 SA106GRB | 40 | M | 1160 | For Two Units | 80 | 2320 | 29
1832 & 1833 | 80-385 | Drain & Vent Piping-Non IBR | PE-DG-504-153-M813 | ISOMETRIC OF SEAL WATER OUTLET TO F/T-A | Available | 90 DEG LR EL OD114.3X6.02 SA106GRB | 8 | NO | 32 | For Two Units | 16 | 64 | 4
1832 & 1833 | 80-385 | Drain & Vent Piping-Non IBR | PE-DG-504-153-M813 | ISOMETRIC OF SEAL WATER OUTLET TO F/T-A | Available | 45 DEG LR EL OD114.3X6.02 SA106GRB | 1 | NO | 2 | For Two Units | 2 | 4 | 2
1832 & 1833 | 80-385 | Drain & Vent Piping-Non IBR | PE-DG-504-153-M813 | ISOMETRIC OF SEAL WATER OUTLET TO F/T-A | Available | 90 DEG LR EL OD168.3X7.11 SA106GRB | 8 | NO | 80 | For Two Units | 16 | 160 | 10
1832 & 1833 | 80-385 | Drain & Vent Piping-Non IBR | PE-DG-504-153-M813 | ISOMETRIC OF SEAL WATER OUTLET TO F/T-A | Available | 30 DEG LR EL OD168.3X7.11 SA106GRB | 2 | NO | 10 | For Two Units | 4 | 20 | 5
1832 & 1833 | 80-385 | Drain & Vent Piping-Non IBR | PE-DG-504-153-M813 | ISOMETRIC OF SEAL WATER OUTLET TO F/T-A | Available | UNEQT OD168.3X7.11/114.3X6.02 SA234WPB | 3 | NO | 36 | For Two Units | 6 | 72 | 12
1832 & 1833 | 80-385 | Drain & Vent Piping-Non IBR | PE-DG-504-153-M813 | ISOMETRIC OF SEAL WATER OUTLET TO F/T-A | Available | RED OD168.3X7.11/114.3X6.02 SA234WPB | 3 | NO | 9 | For Two Units | 6 | 18 | 3
1832 & 1833 | 80-385 | Drain & Vent Piping-Non IBR | PE-DG-504-153-M813 | ISOMETRIC OF SEAL WATER OUTLET TO F/T-A | Available | SW STUB NB25 CL3000 SA105 | 2 | NO | 0.86 | For Two Units | 4 | 1.72 | 0.43
1832 & 1833 | 80-385 | Drain & Vent Piping-Non IBR | PE-DG-504-153-M813 | ISOMETRIC OF SEAL WATER OUTLET TO F/T-A | Available | CARRIER PLATE 16MMX50X80 SA515GR70 | 8 | NO | 4 | For Two Units | 16 | 8 | 0.5
1832 & 1833 | 80-385 | Drain & Vent Piping-Non IBR | PE-DG-504-153-M814 | CEP A/B/C VAPOUR MIXER LINE TO CONDENSER | Available | PIPE OD114.3X6.02 SA106GRB | 20 | M | 340 | For Two Units | 40 | 680 | 17
1832 & 1833 | 80-385 | Drain & Vent Piping-Non IBR | PE-DG-504-153-M814 | CEP A/B/C VAPOUR MIXER LINE TO CONDENSER | Available | PIPE OD60.3X5.54 SA106GRB | 16 | M | 128 | For Two Units | 32 | 256 | 8
1832 & 1833 | 80-385 | Drain & Vent Piping-Non IBR | PE-DG-504-153-M814 | CEP A/B/C VAPOUR MIXER LINE TO CONDENSER | Available | ASMEB16.9 BWLR 90DEG ELBOW OD114.3X6.02 SA234WPB | 6 | NO | 24 | For Two Units | 12 | 48 | 4
1832 & 1833 | 80-385 | Drain & Vent Piping-Non IBR | PE-DG-504-153-M814 | CEP A/B/C VAPOUR MIXER LINE TO CONDENSER | Available | ASMEB16.9 BWLR 90DEG ELBOW OD60.3X5.54 SA234WPB | 4 | NO | 4 | For Two Units | 8 | 8 | 1
1832 & 1833 | 80-385 | Drain & Vent Piping-Non IBR | PE-DG-504-153-M814 | CEP A/B/C VAPOUR MIXER LINE TO CONDENSER | Available | ASMEB16.9 BWSR 90DEG ELBOW OD88.9X5.49 SA234WPB | 3 | NO | 9 | For Two Units | 6 | 18 | 3
1832 & 1833 | 80-385 | Drain & Vent Piping-Non IBR | PE-DG-504-153-M814 | CEP A/B/C VAPOUR MIXER LINE TO CONDENSER | Available | ASMEB16.9 RED OD114.3X6.02/60.3X5.54 SA234WPB | 2 | NO | 4 | For Two Units | 4 | 8 | 2
1832 & 1833 | 80-385 | Drain & Vent Piping-Non IBR | PE-DG-504-153-M814 | CEP A/B/C VAPOUR MIXER LINE TO CONDENSER | Available | ASMEB16.9 RED OD88.9X5.49/60.3X5.54 SA234WPB | 3 | NO | 3 | For Two Units | 6 | 6 | 1
1832 & 1833 | 80-385 | Drain & Vent Piping-Non IBR | PE-DG-504-153-M814 | CEP A/B/C VAPOUR MIXER LINE TO CONDENSER | Available | ASMEB16.9 BW EQUAL TEE OD114.3X6.02 SA234WPB | 1 | NO | 6 | For Two Units | 2 | 12 | 6
1832 & 1833 | 80-385 | Drain & Vent Piping-Non IBR | PE-DG-504-153-M814 | CEP A/B/C VAPOUR MIXER LINE TO CONDENSER | Available | ASMEB16.9 UEQT OD114.3X6.02/60.3X5.54 SA234WPB | 1 | NO | 5 | For Two Units | 2 | 10 | 5
1832 & 1833 | 80-385 | Drain & Vent Piping-Non IBR | PE-DG-504-153-M814 | CEP A/B/C VAPOUR MIXER LINE TO CONDENSER | Available | SUPPORT PIPE OD48.3X5.08 SA106GRB | 1 | M | 6 | For Two Units | 2 | 12 | 6
1832 & 1833 | 80-385 | Drain & Vent Piping-Non IBR | PE-DG-504-153-M814 | CEP A/B/C VAPOUR MIXER LINE TO CONDENSER | Available | SUPPORT PLATE 10X200X200 SA515GR70 | 1 | NO | 4 | For Two Units | 2 | 8 | 4
[9 empty] | 55728.61 |  |  | 111457.22
Notes-01. Qty Indicated is Per Unit Unless otherwise mentioned 02. Suaitable Cushion +/-15 % in Qty/Wt shall be concidered by the Vendor/ in Tender 03. Pipe Size/Thk/Spec mentioned in table may varie for very few cases during detail drawing stage 04. IBR approval for applicable Drgs/PGMAs in Vendor Scope. 05. Fabrication drgs shall made by Vendor shall be submitted to BHEL for Review before proceeding for Manufacturing.06. Follow Applicable QP ,TDG & Painting Scheme