## 5.Extraction System-IBR
Customer Nos | PGMA | PO System | PEM Iso Drg no | Drg Description | Status | Description | Pipe/Fitting Qty per Unit | Base Unit | Weight in Kg per Unit | Pipe/Fitting Qty for Two Units | Weight in Kg for Two Units
1832 & 1833 | 80-329 | Extraction Steam System-IBR | PE-DG-504-150-M812 | ISOMETRIC OF EXTN STEAM PIPING TO BFPDT-'A' & 'B' | Available | PIPE DIA 406.4 X 9.53 SA106GRB | 36 | M | 3357.72 | 72 | 6715.44
1832 & 1833 | 80-329 | Extraction Steam System-IBR | PE-DG-504-150-M812 | ISOMETRIC OF EXTN STEAM PIPING TO BFPDT-'A' & 'B' | Available | OD PIPE DIA 508.00 X 9.53 - SA106GRB | 19 | M | 2225.85 | 38 | 4451.7
1832 & 1833 | 80-329 | Extraction Steam System-IBR | PE-DG-504-150-M812 | ISOMETRIC OF EXTN STEAM PIPING TO BFPDT-'A' & 'B' | Available | PIPE DIA 273.0 X 6.35 X 6500 SA106GRB | 36 | M | 1503.72 | 72 | 3007.44
1832 & 1833 | 80-329 | Extraction Steam System-IBR | PE-DG-504-150-M812 | ISOMETRIC OF EXTN STEAM PIPING TO BFPDT-'A' & 'B' | Available | PIPE DIA 323.9 X 10.31 X 6700-SA106GRC | 2 | M | 159.46 | 4 | 318.92
1832 & 1833 | 80-329 | Extraction Steam System-IBR | PE-DG-504-150-M812 | ISOMETRIC OF EXTN STEAM PIPING TO BFPDT-'A' & 'B' | Available | PIPE OD 219.1 x 6.35 - SA106GRB | 4 | M | 133.24 | 8 | 266.48
1832 & 1833 | 80-329 | Extraction Steam System-IBR | PE-DG-504-150-M812 | ISOMETRIC OF EXTN STEAM PIPING TO BFPDT-'A' & 'B' | Available | PIPE OD 219.1 X 14.2 X 6000 - SA106GRC | 0.115 | M | 8.251 | 0.23 | 16.502
1832 & 1833 | 80-329 | Extraction Steam System-IBR | PE-DG-504-150-M812 | ISOMETRIC OF EXTN STEAM PIPING TO BFPDT-'A' & 'B' | Available | OD PIPE DIA 88.90 X 11.13 - SA106GRC | 0.196 | M | 4.185 | 0.392 | 8.37
1832 & 1833 | 80-329 | Extraction Steam System-IBR | PE-DG-504-150-M812 | ISOMETRIC OF EXTN STEAM PIPING TO BFPDT-'A' & 'B' | Available | BW LR 90DEG ELL OD406.4X9.53 SA234WPB | 10 | NO | 893.7 | 20 | 1787.4
1832 & 1833 | 80-329 | Extraction Steam System-IBR | PE-DG-504-150-M812 | ISOMETRIC OF EXTN STEAM PIPING TO BFPDT-'A' & 'B' | Available | BW LR 90DEG ELL OD273X6.35 SA234WPB | 12 | NO | 314.4 | 24 | 628.8
1832 & 1833 | 80-329 | Extraction Steam System-IBR | PE-DG-504-150-M812 | ISOMETRIC OF EXTN STEAM PIPING TO BFPDT-'A' & 'B' | Available | BW LR 90DEG ELL OD508X9.53 SA234WPB | 2 | NO | 280.46 | 4 | 560.92
1832 & 1833 | 80-329 | Extraction Steam System-IBR | PE-DG-504-150-M812 | ISOMETRIC OF EXTN STEAM PIPING TO BFPDT-'A' & 'B' | Available | BW EQT OD406.4X9.53 SA234WPB | 2 | NO | 180.98 | 4 | 361.96
1832 & 1833 | 80-329 | Extraction Steam System-IBR | PE-DG-504-150-M812 | ISOMETRIC OF EXTN STEAM PIPING TO BFPDT-'A' & 'B' | Available | BW UEQT 406.4X9.53/323.9X9.53 SA234WPB | 2 | NO | 173.58 | 4 | 347.16
1832 & 1833 | 80-329 | Extraction Steam System-IBR | PE-DG-504-150-M812 | ISOMETRIC OF EXTN STEAM PIPING TO BFPDT-'A' & 'B' | Available | BW UEQT 406.4X9.53/219.1X6.35 SA234WPB | 2 | NO | 161.44 | 4 | 322.88
1832 & 1833 | 80-329 | Extraction Steam System-IBR | PE-DG-504-150-M812 | ISOMETRIC OF EXTN STEAM PIPING TO BFPDT-'A' & 'B' | Available | BW EQT OD508X9.53 SA234WPB | 1 | NO | 141.95 | 2 | 283.9
1832 & 1833 | 80-329 | Extraction Steam System-IBR | PE-DG-504-150-M812 | ISOMETRIC OF EXTN STEAM PIPING TO BFPDT-'A' & 'B' | Available | BW RED 406.4X9.53/273X6.35 SA234WPB | 4 | NO | 95.64 | 8 | 191.28
1832 & 1833 | 80-329 | Extraction Steam System-IBR | PE-DG-504-150-M812 | ISOMETRIC OF EXTN STEAM PIPING TO BFPDT-'A' & 'B' | Available | BW LR 45DEG ELL OD406.4X9.53 SA234WPB | 2 | NO | 89.32 | 4 | 178.64
1832 & 1833 | 80-329 | Extraction Steam System-IBR | PE-DG-504-150-M812 | ISOMETRIC OF EXTN STEAM PIPING TO BFPDT-'A' & 'B' | Available | BW LR 45DEG ELL OD508X9.53 SA234WPB | 1 | NO | 70.07 | 2 | 140.14
1832 & 1833 | 80-329 | Extraction Steam System-IBR | PE-DG-504-150-M812 | ISOMETRIC OF EXTN STEAM PIPING TO BFPDT-'A' & 'B' | Available | BW RED 323.9X9.53/273X6.35 SA234WPB | 4 | NO | 46.88 | 8 | 93.76
1832 & 1833 | 80-329 | Extraction Steam System-IBR | PE-DG-504-150-M812 | ISOMETRIC OF EXTN STEAM PIPING TO BFPDT-'A' & 'B' | Available | WN FLANGE NB80 CL300 SA105 | 2 | NO | 14 | 4 | 28
1832 & 1833 | 80-329 | Extraction Steam System-IBR | PE-DG-504-150-M812 | ISOMETRIC OF EXTN STEAM PIPING TO BFPDT-'A' & 'B' | Available | ASME B16.11 SW STUB NB25 CL:3000-SA105 | 3 | NO | 2.66 | 6 | 5.32
1832 & 1833 | 80-329 | Extraction Steam System-IBR | PE-DG-504-150-M812 | ISOMETRIC OF EXTN STEAM PIPING TO BFPDT-'A' & 'B' | Available | BRANCH PIPE OD88.9X15.24 L=84-SA106GRC | 1 | NO | 2.325 | 2 | 4.65
1832 & 1833 | 80-329 | Extraction Steam System-IBR | PE-DG-504-150-M812 | ISOMETRIC OF EXTN STEAM PIPING TO BFPDT-'A' & 'B' | Available | FT STUD-M20X140-SA193B7 | 20 | NO | 5.2 | 40 | 10.4
1832 & 1833 | 80-329 | Extraction Steam System-IBR | PE-DG-504-150-M812 | ISOMETRIC OF EXTN STEAM PIPING TO BFPDT-'A' & 'B' | Available | HEX NUT GR B M24 T425 BPS 41319-SA194GR2H | 20 | NO | 1.3 | 40 | 2.6
1832 & 1833 | 80-329 | Extraction Steam System-IBR | PE-DG-504-150-M812 | ISOMETRIC OF EXTN STEAM PIPING TO BFPDT-'A' & 'B' | Available | SW STUB-CS-NB 50 CLASS 3000 CS-SA105 | 4 | NO | 5.32 | 8 | 10.64
1832 & 1833 | 80-329 | Extraction Steam System-IBR | PE-DG-504-150-M812 | ISOMETRIC OF EXTN STEAM PIPING TO BFPDT-'A' & 'B' | Available | SW STUB-CS-NB 15 CLASS 3000 CS-SA105 | 14 | NO | 2.52 | 28 | 5.04
1832 & 1833 | 80-329 | Extraction Steam System-IBR | PE-DG-504-150-M812 | ISOMETRIC OF EXTN STEAM PIPING TO BFPDT-'A' & 'B' | Available | TEMP.STUB RC-1" L=45 (CS) SA105 | 6 | NO | 6.6 | 12 | 13.2
1832 & 1833 | 80-329 | Extraction Steam System-IBR | PE-DG-504-150-M812 | ISOMETRIC OF EXTN STEAM PIPING TO BFPDT-'A' & 'B' | Available | SCREW PLUG R 1" CS-SA105 | 6 | NO | 1.8 | 12 | 3.6
1832 & 1833 | 80-329 | Extraction Steam System-IBR | PE-DG-504-150-M812 | ISOMETRIC OF EXTN STEAM PIPING TO BFPDT-'A' & 'B' | Available | TEMPERATURE STUB WELDED L=157;CS SA105 | 2 | NO | 7.2 | 4 | 14.4
1832 & 1833 | 80-329 | Extraction Steam System-IBR | PE-DG-504-150-M812 | ISOMETRIC OF EXTN STEAM PIPING TO BFPDT-'A' & 'B' | Available | FLAT END CLOSURE OD219.1X6.35 SA515GR70 WITH STUB NB25 CL3000 SA105 | 3 | NO | 26.79 | 6 | 53.58
1832 & 1833 | 80-332 | Extraction Steam System-IBR | PE-DG-504-150-M808 | ISOMETRIC OF EXTN STEAM TO LPH-3 | Available | PIPE DIA 559.0 X 10.0 SA672GRB70CL22 | 16 | M | 2166.4 | 32 | 4332.8
1832 & 1833 | 80-332 | Extraction Steam System-IBR | PE-DG-504-150-M808 | ISOMETRIC OF EXTN STEAM TO LPH-3 | Available | PIPE DIA 813.0 X 10.0 SA672GRB70CL22 | 11 | M | 2178 | 22 | 4356
1832 & 1833 | 80-332 | Extraction Steam System-IBR | PE-DG-504-150-M808 | ISOMETRIC OF EXTN STEAM TO LPH-3 | Available | PIPE OD 219.1 x 6.35 - SA106GRB | 0.5 | M | 16.655 | 1 | 33.31
1832 & 1833 | 80-332 | Extraction Steam System-IBR | PE-DG-504-150-M808 | ISOMETRIC OF EXTN STEAM TO LPH-3 | Available | BW LR 90DEG ELL OD813X10 SA234WPB(W) | 4 | NO | 1516.76 | 8 | 3033.52
1832 & 1833 | 80-332 | Extraction Steam System-IBR | PE-DG-504-150-M808 | ISOMETRIC OF EXTN STEAM TO LPH-3 | Available | BW LR 90DEG ELL OD559X9.53 SA234WPB(W) | 2 | NO | 339.98 | 4 | 679.96
1832 & 1833 | 80-332 | Extraction Steam System-IBR | PE-DG-504-150-M808 | ISOMETRIC OF EXTN STEAM TO LPH-3 | Available | BW LR 45DEG ELL OD559X9.53 SA234WPB(W) | 2 | NO | 169.9 | 4 | 339.8
1832 & 1833 | 80-332 | Extraction Steam System-IBR | PE-DG-504-150-M808 | ISOMETRIC OF EXTN STEAM TO LPH-3 | Available | BW LR 45DEG ELL OD813X10 SA234WPB(W) | 3 | NO | 568.47 | 6 | 1136.94
1832 & 1833 | 80-332 | Extraction Steam System-IBR | PE-DG-504-150-M808 | ISOMETRIC OF EXTN STEAM TO LPH-3 | Available | BW UNEQTEE 813X10/559X10 SA234WPB (W) | 1 | NO | 753.445 | 2 | 1506.89
1832 & 1833 | 80-332 | Extraction Steam System-IBR | PE-DG-504-150-M808 | ISOMETRIC OF EXTN STEAM TO LPH-3 | Available | BW RED 914X10/813X10 SA234WPB(W) | 1 | NO | 129.16 | 2 | 258.32
1832 & 1833 | 80-332 | Extraction Steam System-IBR | PE-DG-504-150-M808 | ISOMETRIC OF EXTN STEAM TO LPH-3 | Available | BW RED 813X10/559X10 SA234WPB(W) | 1 | NO | 105.92 | 2 | 211.84
1832 & 1833 | 80-332 | Extraction Steam System-IBR | PE-DG-504-150-M808 | ISOMETRIC OF EXTN STEAM TO LPH-3 | Available | ASME B16.11 SW STUB NB25 CL-3000 SA105 | 5 | NO | 2.15 | 10 | 4.3
1832 & 1833 | 80-332 | Extraction Steam System-IBR | PE-DG-504-150-M808 | ISOMETRIC OF EXTN STEAM TO LPH-3 | Available | ASME B16.11 SW STUB NB50 CL-3000 SA105 | 2 | NO | 2.66 | 4 | 5.32
1832 & 1833 | 80-332 | Extraction Steam System-IBR | PE-DG-504-150-M808 | ISOMETRIC OF EXTN STEAM TO LPH-3 | Available | TEMP STUB RC1 L=45 CS SA105 | 2 | NO | 2.2 | 4 | 4.4
1832 & 1833 | 80-332 | Extraction Steam System-IBR | PE-DG-504-150-M808 | ISOMETRIC OF EXTN STEAM TO LPH-3 | Available | SCREW PLUGE R1 CS SA105 | 2 | NO | 0.4 | 4 | 0.8
1832 & 1833 | 80-332 | Extraction Steam System-IBR | PE-DG-504-150-M808 | ISOMETRIC OF EXTN STEAM TO LPH-3 | Available | TEMP. STUB M33X2 L=64 SA105 | 6 | NO | 9.36 | 12 | 18.72
1832 & 1833 | 80-332 | Extraction Steam System-IBR | PE-DG-504-150-M808 | ISOMETRIC OF EXTN STEAM TO LPH-3 | Available | PACKING RING M33X2 SA105 | 6 | NO | 0.06 | 12 | 0.12
1832 & 1833 | 80-332 | Extraction Steam System-IBR | PE-DG-504-150-M808 | ISOMETRIC OF EXTN STEAM TO LPH-3 | Available | SCREW PLUGE M33X2 SA105 | 6 | NO | 2.5 | 12 | 5
1832 & 1833 | 80-332 | Extraction Steam System-IBR | PE-DG-504-150-M808 | ISOMETRIC OF EXTN STEAM TO LPH-3 | Available | FLAT END CLOSURE WITH STUB NB25 CL3000 SA105 OD219.1X6.35 SA515GR70 | 2 | NO | 35.72 | 4 | 71.44
1832 & 1833 | 80-332 | Extraction Steam System-IBR | PE-DG-504-150-M808 | ISOMETRIC OF EXTN STEAM TO LPH-3 | Available | BRANCH PIPE OD219.1X6.35 L=238 SA106GRB | 2 | NO | 15.856 | 4 | 31.712
1832 & 1833 | 80-332 | Extraction Steam System-IBR | PE-DG-504-150-M808 | ISOMETRIC OF EXTN STEAM TO LPH-3 | Available | TEMPERATURE STUB HWR SA105 | 1 | NO | 1.1 | 2 | 2.2
1832 & 1833 | 80-334 | Extraction Steam System-IBR | PE-DG-504-150-M806, PE-DG-504-150-M807 | ISOMETRIC OF EXTN STEAM TO LPH-5 & ISOMETRIC OF EXTN STEAM TO LPH-4 | Available | OD PIPE DIA 508.00 X 9.53 - SA106GRB | 22 | M | 2577.3 | 44 | 5154.6
1832 & 1833 | 80-334 | Extraction Steam System-IBR | PE-DG-504-150-M806, PE-DG-504-150-M807 | ISOMETRIC OF EXTN STEAM TO LPH-5 & ISOMETRIC OF EXTN STEAM TO LPH-4 | Available | PIPE DIA 559.0 X 10.0 SA672GRB70CL22 | 24 | M | 3249.6 | 48 | 6499.2
1832 & 1833 | 80-334 | Extraction Steam System-IBR | PE-DG-504-150-M806, PE-DG-504-150-M807 | ISOMETRIC OF EXTN STEAM TO LPH-5 & ISOMETRIC OF EXTN STEAM TO LPH-4 | Available | SUPPORT PIPE OD406.4X9.53 L=1000 SA106GRB | 1 | M | 93.27 | 2 | 186.54
1832 & 1833 | 80-334 | Extraction Steam System-IBR | PE-DG-504-150-M806, PE-DG-504-150-M807 | ISOMETRIC OF EXTN STEAM TO LPH-5 & ISOMETRIC OF EXTN STEAM TO LPH-4 | Available | PIPE OD 219.1 x 6.35 - SA106GRB | 1.6 | M | 53.296 | 3.2 | 106.592
1832 & 1833 | 80-334 | Extraction Steam System-IBR | PE-DG-504-150-M806, PE-DG-504-150-M807 | ISOMETRIC OF EXTN STEAM TO LPH-5 & ISOMETRIC OF EXTN STEAM TO LPH-4 | Available | BW LR 90DEG ELL OD508X9.53 SA234WPB | 1 | NO | 140.23 | 2 | 280.46
1832 & 1833 | 80-334 | Extraction Steam System-IBR | PE-DG-504-150-M806, PE-DG-504-150-M807 | ISOMETRIC OF EXTN STEAM TO LPH-5 & ISOMETRIC OF EXTN STEAM TO LPH-4 | Available | BW LR 90DEG ELL OD559X9.53 SA234WPB(W) | 5 | NO | 849.95 | 10 | 1699.9
1832 & 1833 | 80-334 | Extraction Steam System-IBR | PE-DG-504-150-M806, PE-DG-504-150-M807 | ISOMETRIC OF EXTN STEAM TO LPH-5 & ISOMETRIC OF EXTN STEAM TO LPH-4 | Available | BW LR 45DEG ELL OD508X9.53 SA234WPB | 3 | NO | 350.35 | 6 | 700.7
1832 & 1833 | 80-334 | Extraction Steam System-IBR | PE-DG-504-150-M806, PE-DG-504-150-M807 | ISOMETRIC OF EXTN STEAM TO LPH-5 & ISOMETRIC OF EXTN STEAM TO LPH-4 | Available | BW UEQT 508X9.53/219.1X6.35 SA234WPB | 3 | NO | 374.55 | 6 | 749.1
1832 & 1833 | 80-334 | Extraction Steam System-IBR | PE-DG-504-150-M806, PE-DG-504-150-M807 | ISOMETRIC OF EXTN STEAM TO LPH-5 & ISOMETRIC OF EXTN STEAM TO LPH-4 | Available | UEQT OD559X9.53/508X9.53 / SA234WPB (W) | 1 | NO | 220 | 2 | 440
1832 & 1833 | 80-334 | Extraction Steam System-IBR | PE-DG-504-150-M806, PE-DG-504-150-M807 | ISOMETRIC OF EXTN STEAM TO LPH-5 & ISOMETRIC OF EXTN STEAM TO LPH-4 | Available | BW RED OD660X12.7/559X10 SA234WPB(W) | 1 | NO | 86.53 | 2 | 173.06
1832 & 1833 | 80-334 | Extraction Steam System-IBR | PE-DG-504-150-M806, PE-DG-504-150-M807 | ISOMETRIC OF EXTN STEAM TO LPH-5 & ISOMETRIC OF EXTN STEAM TO LPH-4 | Available | BW RED OD610X9.53/559X10 SA234WPB(W) | 2 | NO | 135.62 | 4 | 271.24
1832 & 1833 | 80-334 | Extraction Steam System-IBR | PE-DG-504-150-M806, PE-DG-504-150-M807 | ISOMETRIC OF EXTN STEAM TO LPH-5 & ISOMETRIC OF EXTN STEAM TO LPH-4 | Available | BW RED 559X10/508X9.53 SA234WPB(W) | 1 | NO | 64.18 | 2 | 128.36
1832 & 1833 | 80-334 | Extraction Steam System-IBR | PE-DG-504-150-M806, PE-DG-504-150-M807 | ISOMETRIC OF EXTN STEAM TO LPH-5 & ISOMETRIC OF EXTN STEAM TO LPH-4 | Available | BW SR 90DEG ELL OD508X9.53 SA234WPB | 1 | NO | 93.48 | 2 | 186.96
1832 & 1833 | 80-334 | Extraction Steam System-IBR | PE-DG-504-150-M806, PE-DG-504-150-M807 | ISOMETRIC OF EXTN STEAM TO LPH-5 & ISOMETRIC OF EXTN STEAM TO LPH-4 | Available | ASME B16.11 CL3000 SW STUB NB15-SA105 | 5 | NO | 0.9 | 10 | 1.8
1832 & 1833 | 80-334 | Extraction Steam System-IBR | PE-DG-504-150-M806, PE-DG-504-150-M807 | ISOMETRIC OF EXTN STEAM TO LPH-5 & ISOMETRIC OF EXTN STEAM TO LPH-4 | Available | ASME B16.11 CL3000 SW STUB NB50-SA105 | 2 | NO | 2.66 | 4 | 5.32
1832 & 1833 | 80-334 | Extraction Steam System-IBR | PE-DG-504-150-M806, PE-DG-504-150-M807 | ISOMETRIC OF EXTN STEAM TO LPH-5 & ISOMETRIC OF EXTN STEAM TO LPH-4 | Available | ASME B16.11 SW STUB NB25 CL:3000-SA105 | 2 | NO | 1.72 | 4 | 3.44
1832 & 1833 | 80-334 | Extraction Steam System-IBR | PE-DG-504-150-M806, PE-DG-504-150-M807 | ISOMETRIC OF EXTN STEAM TO LPH-5 & ISOMETRIC OF EXTN STEAM TO LPH-4 | Available | TEMP STUB M33X2 L=64 DIA 78 SA105 | 5 | NO | 5.6 | 10 | 11.2
1832 & 1833 | 80-334 | Extraction Steam System-IBR | PE-DG-504-150-M806, PE-DG-504-150-M807 | ISOMETRIC OF EXTN STEAM TO LPH-5 & ISOMETRIC OF EXTN STEAM TO LPH-4 | Available | PACKING RING M33X2 IS1972 | 5 | NO | 0.05 | 10 | 0.1
1832 & 1833 | 80-334 | Extraction Steam System-IBR | PE-DG-504-150-M806, PE-DG-504-150-M807 | ISOMETRIC OF EXTN STEAM TO LPH-5 & ISOMETRIC OF EXTN STEAM TO LPH-4 | Available | SCREW PLUGE M33X2 SA105 | 5 | NO | 2 | 10 | 4
1832 & 1833 | 80-334 | Extraction Steam System-IBR | PE-DG-504-150-M806, PE-DG-504-150-M807 | ISOMETRIC OF EXTN STEAM TO LPH-5 & ISOMETRIC OF EXTN STEAM TO LPH-4 | Available | TEMP STUB RC1 L=45 CS SA105 | 2 | NO | 2.2 | 4 | 4.4
1832 & 1833 | 80-334 | Extraction Steam System-IBR | PE-DG-504-150-M806, PE-DG-504-150-M807 | ISOMETRIC OF EXTN STEAM TO LPH-5 & ISOMETRIC OF EXTN STEAM TO LPH-4 | Available | SCREW PLUGE R1 CS SA105 | 2 | NO | 0.6 | 4 | 1.2
1832 & 1833 | 80-334 | Extraction Steam System-IBR | PE-DG-504-150-M806, PE-DG-504-150-M807 | ISOMETRIC OF EXTN STEAM TO LPH-5 & ISOMETRIC OF EXTN STEAM TO LPH-4 | Available | SUPPORT PLATE 20X450X450 SA515GR70 | 1 | NO | 31.792 | 2 | 63.584
1832 & 1833 | 80-334 | Extraction Steam System-IBR | PE-DG-504-150-M806, PE-DG-504-150-M807 | ISOMETRIC OF EXTN STEAM TO LPH-5 & ISOMETRIC OF EXTN STEAM TO LPH-4 | Available | FLAT END CLOSURE OD219.1X6.35 SA515GR70 WITH STUB NB25 CL3000 SA105 | 3 | NO | 37.764 | 6 | 75.528
1832 & 1833 | 80-335 | Extraction Steam System-IBR | PE-DG-504-150-M805 (PART) | ISOMETRIC OF EXTN STEAM PIPING TO D/A INCL D/A PEGGING & HEATING | Available | PIPE DIA 457.2 X 9.53 SA106GRB | 60 | M | 6318 | 120 | 12636
1832 & 1833 | 80-335 | Extraction Steam System-IBR | PE-DG-504-150-M805 (PART) | ISOMETRIC OF EXTN STEAM PIPING TO D/A INCL D/A PEGGING & HEATING | Available | PIPE DIA 660.0 X 10.0 SA672GRB70CL22 | 18 | M | 2885.4 | 36 | 5770.8
1832 & 1833 | 80-335 | Extraction Steam System-IBR | PE-DG-504-150-M805 (PART) | ISOMETRIC OF EXTN STEAM PIPING TO D/A INCL D/A PEGGING & HEATING | Available | PIPE OD-219.1X12.7X6000-SA106GRC | 0.5 | M | 32.321 | 1 | 64.642
1832 & 1833 | 80-335 | Extraction Steam System-IBR | PE-DG-504-150-M805 (PART) | ISOMETRIC OF EXTN STEAM PIPING TO D/A INCL D/A PEGGING & HEATING | Available | PIPE OD 219.1 x 6.35 - SA106GRB | 0.4 | M | 13.324 | 0.8 | 26.648
1832 & 1833 | 80-335 | Extraction Steam System-IBR | PE-DG-504-150-M805 (PART) | ISOMETRIC OF EXTN STEAM PIPING TO D/A INCL D/A PEGGING & HEATING | Available | BW LR 90DEG ELL OD457.2X9.53 SA234WPB | 7 | NO | 793.59 | 14 | 1587.18
1832 & 1833 | 80-335 | Extraction Steam System-IBR | PE-DG-504-150-M805 (PART) | ISOMETRIC OF EXTN STEAM PIPING TO D/A INCL D/A PEGGING & HEATING | Available | BW LR 45DEG ELL OD457.2X9.53 SA234WPB | 4 | NO | 226.6 | 8 | 453.2
1832 & 1833 | 80-335 | Extraction Steam System-IBR | PE-DG-504-150-M805 (PART) | ISOMETRIC OF EXTN STEAM PIPING TO D/A INCL D/A PEGGING & HEATING | Available | BW LR 90DEG ELL OD660X10 SA234WPB(W) | 3 | NO | 714.36 | 6 | 1428.72
1832 & 1833 | 80-335 | Extraction Steam System-IBR | PE-DG-504-150-M805 (PART) | ISOMETRIC OF EXTN STEAM PIPING TO D/A INCL D/A PEGGING & HEATING | Available | BW UEQT 660X10/508X12.7 SA234WPB(W) | 1 | NO | 243.14 | 2 | 486.28
1832 & 1833 | 80-335 | Extraction Steam System-IBR | PE-DG-504-150-M805 (PART) | ISOMETRIC OF EXTN STEAM PIPING TO D/A INCL D/A PEGGING & HEATING | Available | BW LR 45DEG ELL OD610X10 SA234WPB(W) | 2 | NO | 212.32 | 4 | 424.64
1832 & 1833 | 80-335 | Extraction Steam System-IBR | PE-DG-504-150-M805 (PART) | ISOMETRIC OF EXTN STEAM PIPING TO D/A INCL D/A PEGGING & HEATING | Available | BW UEQT 610X10/508X9.53 SA234WPB(W) | 1 | NO | 194.52 | 2 | 389.04
1832 & 1833 | 80-335 | Extraction Steam System-IBR | PE-DG-504-150-M805 (PART) | ISOMETRIC OF EXTN STEAM PIPING TO D/A INCL D/A PEGGING & HEATING | Available | BW LR 45DEG ELL OD457.2X9.53 SA234WPB | 3 | NO | 169.95 | 6 | 339.9
1832 & 1833 | 80-335 | Extraction Steam System-IBR | PE-DG-504-150-M805 (PART) | ISOMETRIC OF EXTN STEAM PIPING TO D/A INCL D/A PEGGING & HEATING | Available | BW RED 762X10/508X12.7 SA234WPB(W) | 1 | NO | 110.91 | 2 | 221.82
1832 & 1833 | 80-335 | Extraction Steam System-IBR | PE-DG-504-150-M805 (PART) | ISOMETRIC OF EXTN STEAM PIPING TO D/A INCL D/A PEGGING & HEATING | Available | BW RED 508X12.7/457.2X9.53 SA234WPB | 1 | NO | 65.76 | 2 | 131.52
1832 & 1833 | 80-335 | Extraction Steam System-IBR | PE-DG-504-150-M805 (PART) | ISOMETRIC OF EXTN STEAM PIPING TO D/A INCL D/A PEGGING & HEATING | Available | BW RED 660X10/457X9.53 SA234WPC(W) | 1 | NO | 83 | 2 | 166
1832 & 1833 | 80-335 | Extraction Steam System-IBR | PE-DG-504-150-M805 (PART) | ISOMETRIC OF EXTN STEAM PIPING TO D/A INCL D/A PEGGING & HEATING | Available | ASME B16.11 SW STUB NB25 CL:3000-SA105 | 3 | NO | 1.29 | 6 | 2.58
1832 & 1833 | 80-335 | Extraction Steam System-IBR | PE-DG-504-150-M805 (PART) | ISOMETRIC OF EXTN STEAM PIPING TO D/A INCL D/A PEGGING & HEATING | Available | TEMPERATURE STUB RC 1" (CS) L=45-SA105 | 1 | NO | 0.5 | 2 | 1
1832 & 1833 | 80-335 | Extraction Steam System-IBR | PE-DG-504-150-M805 (PART) | ISOMETRIC OF EXTN STEAM PIPING TO D/A INCL D/A PEGGING & HEATING | Available | SCREW PLUG R 1" SA105 | 1 | NO | 0.2 | 2 | 0.4
1832 & 1833 | 80-335 | Extraction Steam System-IBR | PE-DG-504-150-M805 (PART) | ISOMETRIC OF EXTN STEAM PIPING TO D/A INCL D/A PEGGING & HEATING | Available | TEMPERATURE STUB L=45 HWR SA105 | 1 | NO | 0.65 | 2 | 1.3
1832 & 1833 | 80-335 | Extraction Steam System-IBR | PE-DG-504-150-M805 (PART) | ISOMETRIC OF EXTN STEAM PIPING TO D/A INCL D/A PEGGING & HEATING | Available | THERMOWEL STUB WELDED D H=157 SA105 | 3 | NO | 10.5 | 6 | 21
1832 & 1833 | 80-335 | Extraction Steam System-IBR | PE-DG-504-150-M805 (PART) | ISOMETRIC OF EXTN STEAM PIPING TO D/A INCL D/A PEGGING & HEATING | Available | FLAT END CLOSURE OD219.1X6.35 SA515GR70 WITH STUB NB25 CL3000 SA105 | 2 | NO | 25.176 | 4 | 50.352
1832 & 1833 | 80-335 | Extraction Steam System-IBR | PE-DG-504-150-M805 (PART) | ISOMETRIC OF EXTN STEAM PIPING TO D/A INCL D/A PEGGING & HEATING | Available | CARRIER PLATE 20 THK50 X120 SA515GR70 | 16 | NO | 14.08 | 32 | 28.16
1832 & 1833 | 80-335 | Extraction Steam System-IBR | PE-DG-504-150-M805 (PART) | ISOMETRIC OF EXTN STEAM PIPING TO D/A INCL D/A PEGGING & HEATING | Available | SW STUB CS NB15 CL3000 (A) SA105 | 4 | NO | 0.72 | 8 | 1.44
1832 & 1833 | 80-336 | Extraction Steam System-IBR | PE-DG-504-150-M803 | ISOMETRIC OF EXTN STEAM PIPING TO HPH-7 | Available | PIPE DIA 273.0 X 6.35 SA106GRB | 70 | M | 2922.85 | 140 | 5845.7
1832 & 1833 | 80-336 | Extraction Steam System-IBR | PE-DG-504-150-M803 | ISOMETRIC OF EXTN STEAM PIPING TO HPH-7 | Available | PIPE DIA 406.4 X 9.53 X 6000 - SA335P22 | 30 | M | 2798.1 | 60 | 5596.2
1832 & 1833 | 80-336 | Extraction Steam System-IBR | PE-DG-504-150-M803 | ISOMETRIC OF EXTN STEAM PIPING TO HPH-7 | Available | PIPE DIA 273.0 X 9.27 SA335P22 | 9 | M | 542.79 | 18 | 1085.58
1832 & 1833 | 80-336 | Extraction Steam System-IBR | PE-DG-504-150-M803 | ISOMETRIC OF EXTN STEAM PIPING TO HPH-7 | Available | PIPE DIA 219.1X6.35 SA 335 P22 | 1 | M | 33.31 | 2 | 66.62
1832 & 1833 | 80-336 | Extraction Steam System-IBR | PE-DG-504-150-M803 | ISOMETRIC OF EXTN STEAM PIPING TO HPH-7 | Available | PIPE DIA 273.0 X 8.18 SA106GRC | 55 | M | 2938.05 | 110 | 5876.1
1832 & 1833 | 80-336 | Extraction Steam System-IBR | PE-DG-504-150-M803 | ISOMETRIC OF EXTN STEAM PIPING TO HPH-7 | Available | PIPE OD 355.6 x 9.53 x 6000 - SA335P22 | 1 | M | 81.33 | 2 | 162.66
1832 & 1833 | 80-336 | Extraction Steam System-IBR | PE-DG-504-150-M803 | ISOMETRIC OF EXTN STEAM PIPING TO HPH-7 | Available | BW LR 90DEG ELBOW OD273x8.18 WPC | 5 | NO | 180 | 10 | 360
1832 & 1833 | 80-336 | Extraction Steam System-IBR | PE-DG-504-150-M803 | ISOMETRIC OF EXTN STEAM PIPING TO HPH-7 | Available | BW LR 90DEG ELL 406.4X9.53 SA234WP22CL1 | 9 | NO | 804.33 | 18 | 1608.66
1832 & 1833 | 80-336 | Extraction Steam System-IBR | PE-DG-504-150-M803 | ISOMETRIC OF EXTN STEAM PIPING TO HPH-7 | Available | BW UEQT 406.4X9.53/219.1X6.35 SA234WP22CL1 | 2 | NO | 161.44 | 4 | 322.88
1832 & 1833 | 80-336 | Extraction Steam System-IBR | PE-DG-504-150-M803 | ISOMETRIC OF EXTN STEAM PIPING TO HPH-7 | Available | BW LR 90DEG ELL OD273X6.35 SA234WPB | 18 | NO | 471.6 | 36 | 943.2
1832 & 1833 | 80-336 | Extraction Steam System-IBR | PE-DG-504-150-M803 | ISOMETRIC OF EXTN STEAM PIPING TO HPH-7 | Available | BW LR 90DEG ELL OD273X9.27 SA234WP22CL1 | 5 | NO | 180.4 | 10 | 360.8
1832 & 1833 | 80-336 | Extraction Steam System-IBR | PE-DG-504-150-M803 | ISOMETRIC OF EXTN STEAM PIPING TO HPH-7 | Available | BW UEQT 406.4X9.53/273X9.53 SA234WP22CL1 | 2 | NO | 168.22 | 4 | 336.44
1832 & 1833 | 80-336 | Extraction Steam System-IBR | PE-DG-504-150-M803 | ISOMETRIC OF EXTN STEAM PIPING TO HPH-7 | Available | BW EQT OD406.4X9.53 SA234WP22CL1 | 1 | NO | 90.49 | 2 | 180.98
1832 & 1833 | 80-336 | Extraction Steam System-IBR | PE-DG-504-150-M803 | ISOMETRIC OF EXTN STEAM PIPING TO HPH-7 | Available | BW RED 406.4X9.53/273X12.7 SA234WP22CL1 | 2 | NO | 56.36 | 4 | 112.72
1832 & 1833 | 80-336 | Extraction Steam System-IBR | PE-DG-504-150-M803 | ISOMETRIC OF EXTN STEAM PIPING TO HPH-7 | Available | BW RED 406.4X9.53/355.6X9.53SA234WP11CL1 | 2 | NO | 70.4 | 4 | 140.8
1832 & 1833 | 80-336 | Extraction Steam System-IBR | PE-DG-504-150-M803 | ISOMETRIC OF EXTN STEAM PIPING TO HPH-7 | Available | BW EQT OD273X6.35 SA234WPB | 2 | NO | 69.4 | 4 | 138.8
1832 & 1833 | 80-336 | Extraction Steam System-IBR | PE-DG-504-150-M803 | ISOMETRIC OF EXTN STEAM PIPING TO HPH-7 | Available | BW LR 45DEG ELL 273 X 9.27 SA234WP22CL1 | 2 | NO | 74 | 4 | 148
1832 & 1833 | 80-336 | Extraction Steam System-IBR | PE-DG-504-150-M803 | ISOMETRIC OF EXTN STEAM PIPING TO HPH-7 | Available | BW RED 355.6X9.53/273X9.27 SA234WP11CL1 | 2 | NO | 47.34 | 4 | 94.68
1832 & 1833 | 80-336 | Extraction Steam System-IBR | PE-DG-504-150-M803 | ISOMETRIC OF EXTN STEAM PIPING TO HPH-7 | Available | BW LR 45DEG ELBOW OD273x6.35 SA234WPB | 1 | NO | 11.91 | 2 | 23.82
1832 & 1833 | 80-336 | Extraction Steam System-IBR | PE-DG-504-150-M803 | ISOMETRIC OF EXTN STEAM PIPING TO HPH-7 | Available | BW LR 45DEG ELBOW OD273x8.18 WPC | 2 | NO | 36.06 | 4 | 72.12
1832 & 1833 | 80-336 | Extraction Steam System-IBR | PE-DG-504-150-M803 | ISOMETRIC OF EXTN STEAM PIPING TO HPH-7 | Available | BW REDUCER OD323.9x9.53/OD273x9.27 WP11 | 2 | NO | 27.6 | 4 | 55.2
1832 & 1833 | 80-336 | Extraction Steam System-IBR | PE-DG-504-150-M803 | ISOMETRIC OF EXTN STEAM PIPING TO HPH-7 | Available | TEMP.STUB RC-1" L=45 (CS) SA105 | 6 | NO | 6.6 | 12 | 13.2
1832 & 1833 | 80-336 | Extraction Steam System-IBR | PE-DG-504-150-M803 | ISOMETRIC OF EXTN STEAM PIPING TO HPH-7 | Available | SCREW PLUG R 1" CS-SA105 | 6 | NO | 1.8 | 12 | 3.6
1832 & 1833 | 80-336 | Extraction Steam System-IBR | PE-DG-504-150-M803 | ISOMETRIC OF EXTN STEAM PIPING TO HPH-7 | Available | TEMP.STUB RC-1" L=45 (AS) SA182F22CL3 | 4 | NO | 4.4 | 8 | 8.8
1832 & 1833 | 80-336 | Extraction Steam System-IBR | PE-DG-504-150-M803 | ISOMETRIC OF EXTN STEAM PIPING TO HPH-7 | Available | SCREW PLUG -1" (AS) SA182F22CL3 | 4 | NO | 1.2 | 8 | 2.4
1832 & 1833 | 80-336 | Extraction Steam System-IBR | PE-DG-504-150-M803 | ISOMETRIC OF EXTN STEAM PIPING TO HPH-7 | Available | ASME B16.11 SW STUBNB.50 CL.3000-SA182F22CL3 | 4 | NO | 5.32 | 8 | 10.64
1832 & 1833 | 80-336 | Extraction Steam System-IBR | PE-DG-504-150-M803 | ISOMETRIC OF EXTN STEAM PIPING TO HPH-7 | Available | THERMOWEL STUB (WELDED) H=157 (AS) SA182F22CL3 | 5 | NO | 32.5 | 10 | 65
1832 & 1833 | 80-336 | Extraction Steam System-IBR | PE-DG-504-150-M803 | ISOMETRIC OF EXTN STEAM PIPING TO HPH-7 | Available | ASME B16.11 SW STUB NB50 CL:3000-SA105 | 2 | NO | 2.66 | 4 | 5.32
1832 & 1833 | 80-336 | Extraction Steam System-IBR | PE-DG-504-150-M803 | ISOMETRIC OF EXTN STEAM PIPING TO HPH-7 | Available | SW STUB NB 25 CL-3000 (CS) SA105 | 4 | NO | 1.72 | 8 | 3.44
1832 & 1833 | 80-336 | Extraction Steam System-IBR | PE-DG-504-150-M803 | ISOMETRIC OF EXTN STEAM PIPING TO HPH-7 | Available | CARRIER PLATE 20x50x120 (SA515 GR70) | 16 | NO | 15.07 | 32 | 30.14
1832 & 1833 | 80-336 | Extraction Steam System-IBR | PE-DG-504-150-M803 | ISOMETRIC OF EXTN STEAM PIPING TO HPH-7 | Available | THERMOWEL STUB (WELDED) H=160 (CS) SA105 | 4 | NO | 26.86 | 8 | 53.72
1832 & 1833 | 80-336 | Extraction Steam System-IBR | PE-DG-504-150-M803 | ISOMETRIC OF EXTN STEAM PIPING TO HPH-7 | Available | CARRIER PLATE 20x55x120 (SA387 GR22) | 4 | NO | 4.12 | 8 | 8.24
1832 & 1833 | 80-336 | Extraction Steam System-IBR | PE-DG-504-150-M803 | ISOMETRIC OF EXTN STEAM PIPING TO HPH-7 | Available | FLAT END CLOSURE NB200 SA387GR22CL2 WITH NB25 STUB CL3000 SA182F22CL3 | 2 | NO | 17.86 | 4 | 35.72
1832 & 1833 | 80-336 | Extraction Steam System-IBR | PE-DG-504-150-M803 | ISOMETRIC OF EXTN STEAM PIPING TO HPH-7 | Available | TEMP.STUB- CS D78X45L M33X2 SA105 | 2 | NO | 2.24 | 4 | 4.48
1832 & 1833 | 80-336 | Extraction Steam System-IBR | PE-DG-504-150-M803 | ISOMETRIC OF EXTN STEAM PIPING TO HPH-7 | Available | SCREW PLUG M33x2 (C.S) SA105 | 2 | NO | 0.8 | 4 | 1.6
1832 & 1833 | 80-336 | Extraction Steam System-IBR | PE-DG-504-150-M803 | ISOMETRIC OF EXTN STEAM PIPING TO HPH-7 | Available | PACKING RING IS1972 | 2 | NO | 0.02 | 4 | 0.04
1832 & 1833 | 80-337 | Extraction Steam System-IBR | PE-DG-504-150-M802 | ISOMETRIC OF EXTN STEAM PIPING TO HPH-8 | Available | PIPE OD 273 X 12.7 X 6000 - SA106GRC | 48 | M | 3912.96 | 96 | 7825.92
1832 & 1833 | 80-337 | Extraction Steam System-IBR | PE-DG-504-150-M802 | ISOMETRIC OF EXTN STEAM PIPING TO HPH-8 | Available | PIPE OD 355.6 X 15.09 X 6000 - SA106GRC | 12 | M | 1520.52 | 24 | 3041.04
1832 & 1833 | 80-337 | Extraction Steam System-IBR | PE-DG-504-150-M802 | ISOMETRIC OF EXTN STEAM PIPING TO HPH-8 | Available | BW LR 90DEG ELL OD273X12.7 SA234WPC | 16 | NO | 780.64 | 32 | 1561.28
1832 & 1833 | 80-337 | Extraction Steam System-IBR | PE-DG-504-150-M802 | ISOMETRIC OF EXTN STEAM PIPING TO HPH-8 | Available | BWC.RED OD355.6X15.09 /OD 273X12.7 SA234WPC | 2 | NO | 140 | 4 | 280
1832 & 1833 | 80-337 | Extraction Steam System-IBR | PE-DG-504-150-M802 | ISOMETRIC OF EXTN STEAM PIPING TO HPH-8 | Available | BW EQT OD355.6X15.09 SA234WPC | 1 | NO | 113.85 | 2 | 227.7
1832 & 1833 | 80-337 | Extraction Steam System-IBR | PE-DG-504-150-M802 | ISOMETRIC OF EXTN STEAM PIPING TO HPH-8 | Available | BW LR 90DEG ELL OD355.6X15.09 SA234WPC | 1 | NO | 106.09 | 2 | 212.18
1832 & 1833 | 80-337 | Extraction Steam System-IBR | PE-DG-504-150-M802 | ISOMETRIC OF EXTN STEAM PIPING TO HPH-8 | Available | BW LR 45DEG ELL OD273X12.7 SA234WPC | 1 | NO | 24.38 | 2 | 48.76
1832 & 1833 | 80-337 | Extraction Steam System-IBR | PE-DG-504-150-M802 | ISOMETRIC OF EXTN STEAM PIPING TO HPH-8 | Available | ASME B16.11 SW STUB NB25 CL:3000-SA105 | 3 | NO | 1.29 | 6 | 2.58
1832 & 1833 | 80-337 | Extraction Steam System-IBR | PE-DG-504-150-M802 | ISOMETRIC OF EXTN STEAM PIPING TO HPH-8 | Available | ASME B16.11 SW STUB NB25 CL:3000-SA105 | 3 | NO | 1.29 | 6 | 2.58
1832 & 1833 | 80-337 | Extraction Steam System-IBR | PE-DG-504-150-M802 | ISOMETRIC OF EXTN STEAM PIPING TO HPH-8 | Available | THERMOWELL STUB L=154 (CS) SA105 | 4 | NO | 25.6 | 8 | 51.2
1832 & 1833 | 80-337 | Extraction Steam System-IBR | PE-DG-504-150-M802 | ISOMETRIC OF EXTN STEAM PIPING TO HPH-8 | Available | TEMP.STUB- CS D78X45L M33X2 SA105 | 2 | NO | 2.24 | 4 | 4.48
1832 & 1833 | 80-337 | Extraction Steam System-IBR | PE-DG-504-150-M802 | ISOMETRIC OF EXTN STEAM PIPING TO HPH-8 | Available | SCREW PLUG M33x2 (C.S) SA105 | 2 | NO | 0.8 | 4 | 1.6
1832 & 1833 | 80-337 | Extraction Steam System-IBR | PE-DG-504-150-M802 | ISOMETRIC OF EXTN STEAM PIPING TO HPH-8 | Available | PACKING RING SA105 | 2 | NO | 0.02 | 4 | 0.04
1832 & 1833 | 80-337 | Extraction Steam System-IBR | PE-DG-504-150-M802 | ISOMETRIC OF EXTN STEAM PIPING TO HPH-8 | Available | TEMP . STUB RC 1 1/2" L =45 (C.S) SA105 | 4 | NO | 6.8 | 8 | 13.6
1832 & 1833 | 80-337 | Extraction Steam System-IBR | PE-DG-504-150-M802 | ISOMETRIC OF EXTN STEAM PIPING TO HPH-8 | Available | SCREW PLUG RC 1 1/2 " SA105 | 4 | NO | 2 | 8 | 4
1832 & 1833 | 80-337 | Extraction Steam System-IBR | PE-DG-504-150-M802 | ISOMETRIC OF EXTN STEAM PIPING TO HPH-8 | Available | TRUNNION PIPE OD219.1x8.18 L=357 SA106GRC | 2 | NO | 30.38 | 4 | 60.76
1832 & 1833 | 80-338 | Extraction Steam System-IBR | PE-DG-504-150-M801 | ISOMETRIC OF EXTN STEAM PIPING TO HPH-9 | Available | PIPE DIA 273.00 X 18.26-6000- SA335P22 | 60 | M | 6882.6 | 120 | 13765.2
1832 & 1833 | 80-338 | Extraction Steam System-IBR | PE-DG-504-150-M801 | ISOMETRIC OF EXTN STEAM PIPING TO HPH-9 | Available | OD PIPE DIA 219.10 X 16.00 - SA335P22 | 18 | M | 1442.43 | 36 | 2884.86
1832 & 1833 | 80-338 | Extraction Steam System-IBR | PE-DG-504-150-M801 | ISOMETRIC OF EXTN STEAM PIPING TO HPH-9 | Available | PIPE OD 273 X 55 X 6000 - SA335P12 | 0.4 | M | 118.268 | 0.8 | 236.536
1832 & 1833 | 80-338 | Extraction Steam System-IBR | PE-DG-504-150-M801 | ISOMETRIC OF EXTN STEAM PIPING TO HPH-9 | Available | OD PIPE DIA 114.30 X 8.60 - SA335P22 | 1 | M | 16.5 | 2 | 33
1832 & 1833 | 80-338 | Extraction Steam System-IBR | PE-DG-504-150-M801 | ISOMETRIC OF EXTN STEAM PIPING TO HPH-9 | Available | ASME B16.11 S.W.STUBNB 40 CL 6000-SA182F22CL3 | 1 | NO | 1.07 | 2 | 2.14
1832 & 1833 | 80-338 | Extraction Steam System-IBR | PE-DG-504-150-M801 | ISOMETRIC OF EXTN STEAM PIPING TO HPH-9 | Available | SW STUB NB50 CL-3000 (A.S) SA182F22CL3 | 2 | NO | 2.66 | 4 | 5.32
1832 & 1833 | 80-338 | Extraction Steam System-IBR | PE-DG-504-150-M801 | ISOMETRIC OF EXTN STEAM PIPING TO HPH-9 | Available | ASME B16.11 SW.STUBNB.25 CL.6000-SA182F22CL3 | 8 | NO | 4.56 | 16 | 9.12
1832 & 1833 | 80-338 | Extraction Steam System-IBR | PE-DG-504-150-M801 | ISOMETRIC OF EXTN STEAM PIPING TO HPH-9 | Available | BW LR 45DEG ELBOW OD219.1x15.09 SA234WP22CL1 | 2 | NO | 38.2 | 4 | 76.4
1832 & 1833 | 80-338 | Extraction Steam System-IBR | PE-DG-504-150-M801 | ISOMETRIC OF EXTN STEAM PIPING TO HPH-9 | Available | BW LR 90DEG ELBOW OD219.1x15.09 SA234WP22CL1 | 12 | NO | 458.4 | 24 | 916.8
1832 & 1833 | 80-338 | Extraction Steam System-IBR | PE-DG-504-150-M801 | ISOMETRIC OF EXTN STEAM PIPING TO HPH-9 | Available | BW LR 45DEG ELBOW OD273x18.26 SA234WP22CL1 | 3 | NO | 108 | 6 | 216
1832 & 1833 | 80-338 | Extraction Steam System-IBR | PE-DG-504-150-M801 | ISOMETRIC OF EXTN STEAM PIPING TO HPH-9 | Available | BW LR 90DEG ELBOW OD273x18.26 SA234WP22CL1 | 5 | NO | 360 | 10 | 720
1832 & 1833 | 80-338 | Extraction Steam System-IBR | PE-DG-504-150-M801 | ISOMETRIC OF EXTN STEAM PIPING TO HPH-9 | Available | UNEQUAL TEE OD273x18.26/219.1x15.09 SA234WP22CL1 | 1 | NO | 95 | 2 | 190
1832 & 1833 | 80-338 | Extraction Steam System-IBR | PE-DG-504-150-M801 | ISOMETRIC OF EXTN STEAM PIPING TO HPH-9 | Available | UNEQUAL TEE OD273x18.26/114.3x8.56 SA234WP22CL1 | 1 | NO | 74 | 2 | 148
1832 & 1833 | 80-338 | Extraction Steam System-IBR | PE-DG-504-150-M801 | ISOMETRIC OF EXTN STEAM PIPING TO HPH-9 | Available | EQUAL TEE :OD273x18.26 SA234WP22CL1 | 2 | NO | 152 | 4 | 304
1832 & 1833 | 80-338 | Extraction Steam System-IBR | PE-DG-504-150-M801 | ISOMETRIC OF EXTN STEAM PIPING TO HPH-9 | Available | BW REDUCER OD273x18.26/219.1x15.09 SA234WP22CL1 | 5 | NO | 108.25 | 10 | 216.5
1832 & 1833 | 80-338 | Extraction Steam System-IBR | PE-DG-504-150-M801 | ISOMETRIC OF EXTN STEAM PIPING TO HPH-9 | Available | BW REDUCER OD114.3x5.86/OD33.4x4.55 SA234WP22CL1 | 2 | NO | 2.54 | 4 | 5.08
1832 & 1833 | 80-338 | Extraction Steam System-IBR | PE-DG-504-150-M801 | ISOMETRIC OF EXTN STEAM PIPING TO HPH-9 | Available | TEMP. STUB M33x2 OD-70 L=45 (A.S) SA182F22CL3 | 1 | NO | 0.9 | 2 | 1.8
1832 & 1833 | 80-338 | Extraction Steam System-IBR | PE-DG-504-150-M801 | ISOMETRIC OF EXTN STEAM PIPING TO HPH-9 | Available | PACKING RING IS1972 | 1 | NO | 0.4 | 2 | 0.8
1832 & 1833 | 80-338 | Extraction Steam System-IBR | PE-DG-504-150-M801 | ISOMETRIC OF EXTN STEAM PIPING TO HPH-9 | Available | SCREW PLUG M33x2 SA182F22CL3 | 1 | NO | 0.01 | 2 | 0.02
1832 & 1833 | 80-338 | Extraction Steam System-IBR | PE-DG-504-150-M801 | ISOMETRIC OF EXTN STEAM PIPING TO HPH-9 | Available | TEMP STUB L=45 A.S SA182F22CL3 | 1 | NO | 1.12 | 2 | 2.24
1832 & 1833 | 80-338 | Extraction Steam System-IBR | PE-DG-504-150-M801 | ISOMETRIC OF EXTN STEAM PIPING TO HPH-9 | Available | THERMOWEL STUB ( WELDED ) L=154 (A.S) SA182F22CL3 | 4 | NO | 25.6 | 8 | 51.2
1832 & 1833 | 80-338 | Extraction Steam System-IBR | PE-DG-504-150-M801 | ISOMETRIC OF EXTN STEAM PIPING TO HPH-9 | Available | THERMOWEL STUB ( WELDED ) L=151 (A.S) SA182F22CL3 | 2 | NO | 13.51 | 4 | 27.02
1832 & 1833 | 80-338 | Extraction Steam System-IBR | PE-DG-504-150-M801 | ISOMETRIC OF EXTN STEAM PIPING TO HPH-9 | Available | TEMP . STUB RC 1 1/2" L =45 (A.S) SA182F22CL3 | 4 | NO | 17.28 | 8 | 34.56
1832 & 1833 | 80-338 | Extraction Steam System-IBR | PE-DG-504-150-M801 | ISOMETRIC OF EXTN STEAM PIPING TO HPH-9 | Available | SCREW PLUG RC 1 1/2 " SA182F22CL3 | 4 | NO | 2 | 8 | 4
1832 & 1833 | 80-338 | Extraction Steam System-IBR | PE-DG-504-150-M801 | ISOMETRIC OF EXTN STEAM PIPING TO HPH-9 | Available | MATCHING PIECE (A.S) OD219.1X15.09/OD168.3X14.27 SA182F22CL3 | 2 | NO | 29.2 | 4 | 58.4
1832 & 1833 | 80-338 | Extraction Steam System-IBR | PE-DG-504-150-M801 | ISOMETRIC OF EXTN STEAM PIPING TO HPH-9 | Available | MATCHING PIECE OD273/OD219.1 SA335 P12 | 2 | NO | 118.268 | 4 | 236.536
1832 & 1833 | 80-338 | Extraction Steam System-IBR | PE-DG-504-150-M801 | ISOMETRIC OF EXTN STEAM PIPING TO HPH-9 | Available | LUG PLATE 20 THK 1000x1000 - GR22 | 1 | NO | 157 | 2 | 314
1832 & 1833 | 80-323 | Extraction Steam System-IBR | PE-DG-504-142-M801 | ISOMETRIC OF EXTN STEAM PIPING FROM CRH TO BFPDT-'A' & 'B' | Available | PIPE OD-219.1X12.7X6000-SA106GRC | 50 | M | 3232.05 | 100 | 6464.1
1832 & 1833 | 80-323 | Extraction Steam System-IBR | PE-DG-504-142-M801 | ISOMETRIC OF EXTN STEAM PIPING FROM CRH TO BFPDT-'A' & 'B' | Available | PIPE DIA 323.9 X 12.7 X 6000 SA106GRC | 5 | M | 487.3 | 10 | 974.6
1832 & 1833 | 80-323 | Extraction Steam System-IBR | PE-DG-504-142-M801 | ISOMETRIC OF EXTN STEAM PIPING FROM CRH TO BFPDT-'A' & 'B' | Available | PIPE DIA 114.3 X 6.02 SA106GRC | 1 | M | 16.07 | 2 | 32.14
1832 & 1833 | 80-323 | Extraction Steam System-IBR | PE-DG-504-142-M801 | ISOMETRIC OF EXTN STEAM PIPING FROM CRH TO BFPDT-'A' & 'B' | Available | BW LR 90DEG ELL OD219.1X12.7 SA234WPC | 6 | NO | 185.82 | 12 | 371.64
1832 & 1833 | 80-323 | Extraction Steam System-IBR | PE-DG-504-142-M801 | ISOMETRIC OF EXTN STEAM PIPING FROM CRH TO BFPDT-'A' & 'B' | Available | BW LR 90DEG ELL OD323.9X12.7 SA234WPC | 2 | NO | 144 | 4 | 288
1832 & 1833 | 80-323 | Extraction Steam System-IBR | PE-DG-504-142-M801 | ISOMETRIC OF EXTN STEAM PIPING FROM CRH TO BFPDT-'A' & 'B' | Available | BW UEQT 219.1X12.7/114.3X6.02 SA234WPC | 1 | NO | 32.38 | 2 | 64.76
1832 & 1833 | 80-323 | Extraction Steam System-IBR | PE-DG-504-142-M801 | ISOMETRIC OF EXTN STEAM PIPING FROM CRH TO BFPDT-'A' & 'B' | Available | BW LR 45DEG ELL OD219.1X12.7 SA234WPC | 2 | NO | 30.96 | 4 | 61.92
1832 & 1833 | 80-323 | Extraction Steam System-IBR | PE-DG-504-142-M801 | ISOMETRIC OF EXTN STEAM PIPING FROM CRH TO BFPDT-'A' & 'B' | Available | BW RED 323.9X12.7/219.1x12.7 SA234WPC | 1 | NO | 17.5 | 2 | 35
1832 & 1833 | 80-323 | Extraction Steam System-IBR | PE-DG-504-142-M801 | ISOMETRIC OF EXTN STEAM PIPING FROM CRH TO BFPDT-'A' & 'B' | Available | BW RED 114.3X6.02/33.4X4.55 SA234WPC | 1 | NO | 1.27 | 2 | 2.54
1832 & 1833 | 80-323 | Extraction Steam System-IBR | PE-DG-504-142-M801 | ISOMETRIC OF EXTN STEAM PIPING FROM CRH TO BFPDT-'A' & 'B' | Available | CARRIER PLATE 12X50X150-SA515GR70 | 12 | NO | 5.76 | 24 | 11.52
1832 & 1833 | 80-323 | Extraction Steam System-IBR | PE-DG-504-142-M801 | ISOMETRIC OF EXTN STEAM PIPING FROM CRH TO BFPDT-'A' & 'B' | Available | FLAT END CLOSURE OD114.3X6.02-SA515GR70 | 1 | NO | 2.19 | 2 | 4.38
1832 & 1833 | 80-323 | Extraction Steam System-IBR | PE-DG-504-142-M801 | ISOMETRIC OF EXTN STEAM PIPING FROM CRH TO BFPDT-'A' & 'B' | Available | FLAT END CLOSURE OD60.3X5.54-SA515GR70 | 1 | NO | 1.4 | 2 | 2.8
1832 & 1833 | 80-323 | Extraction Steam System-IBR | PE-DG-504-142-M801 | ISOMETRIC OF EXTN STEAM PIPING FROM CRH TO BFPDT-'A' & 'B' | Available | PLATE 12THK 300X300-SA515GR70 | 6 | NO | 50.88 | 12 | 101.76
1832 & 1833 | 80-323 | Extraction Steam System-IBR | PE-DG-504-142-M801 | ISOMETRIC OF EXTN STEAM PIPING FROM CRH TO BFPDT-'A' & 'B' | Available | SW STUB-CS-NB 25 CLASS 3000 CS SA105-SA105 | 2 | NO | 0.43 | 4 | 0.86
1832 & 1833 | 80-323 | Extraction Steam System-IBR | PE-DG-504-142-M801 | ISOMETRIC OF EXTN STEAM PIPING FROM CRH TO BFPDT-'A' & 'B' | Available | SUPPORT PIPE OD 219.10 x 8.18 - SA106GRB | 2 | M | 85 | 4 | 170
[9 empty] | 71503.996 |  | 143007.992
Notes-01. Qty Indicated is Per Unit Unless otherwise mentioned 02. Suaitable Cushion +/-15 % in Qty/Wt shall be concidered by the Vendor/ in Tender 03. Pipe Size/Thk/Spec mentioned in table may varie for very few cases during detail drawing stage 04. IBR approval for applicable Drgs/PGMAs in Vendor Scope. 05. Fabrication drgs shall made by Vendor shall be submitted to BHEL for Review before proceeding for Manufacturing.06. Follow Applicable QP ,TDG & Painting Scheme