## 6.Heaters Drain Piping-Non IBR
Customer Nos | PGMA | PO System | PEM Iso Drg no | Drg Description | Status | Description | Pipe/Fitting Qty per Unit | Base Unit | Weight in Kg per Unit | Pipe/Fitting Qty for Two Units | Weight in Kg for Two Units
1832 & 1833 | 80-442 | Heaters Drain Piping-Non IBR | PE-DG-504-147-M810 | ISOMETRIC OF GSC DRAIN | Available | BW LR 45DEG ELL OD88.9X5.49 SA234WPB | 1 | NO | 1.01 | 2 | 2.02
1832 & 1833 | 80-442 | Heaters Drain Piping-Non IBR | PE-DG-504-147-M810 | ISOMETRIC OF GSC DRAIN | Available | BW LR 90DEG ELL OD88.9X5.49 SA234WPB | 9 | NO | 18.18 | 18 | 36.36
1832 & 1833 | 80-442 | Heaters Drain Piping-Non IBR | PE-DG-504-147-M810 | ISOMETRIC OF GSC DRAIN | Available | BW RED 88.9X5.49/33.4X4.55 SA234WPB | 2 | NO | 1.36 | 4 | 2.72
1832 & 1833 | 80-442 | Heaters Drain Piping-Non IBR | PE-DG-504-147-M810 | ISOMETRIC OF GSC DRAIN | Available | BW UEQT 88.9X5.49/60.3X5.54 SA234WPB | 2 | NO | 5.94 | 4 | 11.88
1832 & 1833 | 80-442 | Heaters Drain Piping-Non IBR | PE-DG-504-147-M810 | ISOMETRIC OF GSC DRAIN | Available | PIPE 33.40 X 4.55 - SA106GRB | 1 | M | 3.24 | 2 | 6.48
1832 & 1833 | 80-442 | Heaters Drain Piping-Non IBR | PE-DG-504-147-M810 | ISOMETRIC OF GSC DRAIN | Available | PIPE DIA 88.9 X 5.49 SA106GRB | 18.904 | M | 213.428 | 37.808 | 426.856
1832 & 1833 | 80-442 | Heaters Drain Piping-Non IBR | PE-DG-504-147-M810 | ISOMETRIC OF GSC DRAIN | Available | TUBE 60.30 X 5.54 - SA106GRB | 6.5 | M | 48.62 | 13 | 97.24
1832 & 1833 | 80-442 | Heaters Drain Piping-Non IBR | PE-DG-504-147-M810 | ISOMETRIC OF GSC DRAIN | Available | SW STUB-CS-NB 25 CLASS 3000 CS SA105 | 1 | NO | 0.43 | 2 | 0.86
1832 & 1833 | 80-442 | Heaters Drain Piping-Non IBR | PE-DG-504-147-M810 | ISOMETRIC OF GSC DRAIN | Available | TEMPERATURE STUB RC 1" L=45 (CS) SA105 | 1 | NO | 0.8 | 2 | 1.6
1832 & 1833 | 80-442 | Heaters Drain Piping-Non IBR | PE-DG-504-147-M810 | ISOMETRIC OF GSC DRAIN | Available | SCREW PLUG RC 1" (CS) SA105 | 1 | NO | 0.2 | 2 | 0.4
1832 & 1833 | 80-442 | Heaters Drain Piping-Non IBR | PE-DG-504-147-M810 | ISOMETRIC OF GSC DRAIN | Available | CARRIER PLATE 8MM 60X50 SA515GR70 | 4 | NO | 0.72 | 8 | 1.44
1832 & 1833 | 80-442 | Heaters Drain Piping-Non IBR | PE-DG-504-147-M810 | ISOMETRIC OF GSC DRAIN | Available | TEMPERATURE STUB M33X2; L=115 (CS) SA105 | 1 | NO | 1.37 | 2 | 2.74
1832 & 1833 | 80-442 | Heaters Drain Piping-Non IBR | PE-DG-504-147-M810 | ISOMETRIC OF GSC DRAIN | Available | COPPER PACKING RINGM33X2 IS1972 | 1 | NO | 0.01 | 2 | 0.02
1832 & 1833 | 80-442 | Heaters Drain Piping-Non IBR | PE-DG-504-147-M810 | ISOMETRIC OF GSC DRAIN | Available | PLUG FOR THERMOCOUPLE NIPPLE M33x2 (CS) SA105 | 1 | NO | 0.8 | 2 | 1.6
1832 & 1833 | 80-443 | Heaters Drain Piping-Non IBR | PE-DG-504-147-M808,PE-DG-504-147-M809 | ISOMETRIC OF LPH-2 DRAIN, ISOMETRIC OF LPH-1 DRAIN | Available | 45° BW LR ELBOW 323.9X9.53 SA234WPB | 2 | NO | 54 | 4 | 108
1832 & 1833 | 80-443 | Heaters Drain Piping-Non IBR | PE-DG-504-147-M808,PE-DG-504-147-M809 | ISOMETRIC OF LPH-2 DRAIN, ISOMETRIC OF LPH-1 DRAIN | Available | 90° BW LR ELBOW 323.9X9.53 SA234WPB | 15 | NO | 810 | 30 | 1620
1832 & 1833 | 80-443 | Heaters Drain Piping-Non IBR | PE-DG-504-147-M808,PE-DG-504-147-M809 | ISOMETRIC OF LPH-2 DRAIN, ISOMETRIC OF LPH-1 DRAIN | Available | BW LR 45DEG ELL OD219.1X6.35 SA234WPB | 2 | NO | 15.96 | 4 | 31.92
1832 & 1833 | 80-443 | Heaters Drain Piping-Non IBR | PE-DG-504-147-M808,PE-DG-504-147-M809 | ISOMETRIC OF LPH-2 DRAIN, ISOMETRIC OF LPH-1 DRAIN | Available | BW LR 90DEG ELL OD33.4 X 4.55 SA234WPB | 5 | NO | 0.95 | 10 | 1.9
1832 & 1833 | 80-443 | Heaters Drain Piping-Non IBR | PE-DG-504-147-M808,PE-DG-504-147-M809 | ISOMETRIC OF LPH-2 DRAIN, ISOMETRIC OF LPH-1 DRAIN | Available | BW LR 90DEG ELL OD219.1X6.35 SA234WPB | 12 | NO | 200.4 | 24 | 400.8
1832 & 1833 | 80-443 | Heaters Drain Piping-Non IBR | PE-DG-504-147-M808,PE-DG-504-147-M809 | ISOMETRIC OF LPH-2 DRAIN, ISOMETRIC OF LPH-1 DRAIN | Available | BW RED 323.9X9.53/219.1X6.35 SA234WPB | 1 | NO | 11.14 | 2 | 22.28
1832 & 1833 | 80-443 | Heaters Drain Piping-Non IBR | PE-DG-504-147-M808,PE-DG-504-147-M809 | ISOMETRIC OF LPH-2 DRAIN, ISOMETRIC OF LPH-1 DRAIN | Available | BW SR 90DEG ELL OD323.9X9.53 SA234WPB | 1 | NO | 34.4 | 2 | 68.8
1832 & 1833 | 80-443 | Heaters Drain Piping-Non IBR | PE-DG-504-147-M808,PE-DG-504-147-M809 | ISOMETRIC OF LPH-2 DRAIN, ISOMETRIC OF LPH-1 DRAIN | Available | BW UEQT 323.9X9.53/219.1X6.35 SA234WPB | 1 | NO | 54.2 | 2 | 108.4
1832 & 1833 | 80-443 | Heaters Drain Piping-Non IBR | PE-DG-504-147-M808,PE-DG-504-147-M809 | ISOMETRIC OF LPH-2 DRAIN, ISOMETRIC OF LPH-1 DRAIN | Available | BWCON RED 273.1X6.35/219.1X6.35 SA234WPB | 1 | NO | 7.9 | 2 | 15.8
1832 & 1833 | 80-443 | Heaters Drain Piping-Non IBR | PE-DG-504-147-M808,PE-DG-504-147-M809 | ISOMETRIC OF LPH-2 DRAIN, ISOMETRIC OF LPH-1 DRAIN | Available | PIPE DIA 33.4 X 4.55 SA106GRB | 10.918 | M | 35.374 | 21.836 | 70.748
1832 & 1833 | 80-443 | Heaters Drain Piping-Non IBR | PE-DG-504-147-M808,PE-DG-504-147-M809 | ISOMETRIC OF LPH-2 DRAIN, ISOMETRIC OF LPH-1 DRAIN | Available | PIPE DIA 323.9 X 9.53 SA106GRB | 55.417 | M | 4094.205 | 110.834 | 8188.41
1832 & 1833 | 80-443 | Heaters Drain Piping-Non IBR | PE-DG-504-147-M808,PE-DG-504-147-M809 | ISOMETRIC OF LPH-2 DRAIN, ISOMETRIC OF LPH-1 DRAIN | Available | PIPE OD 219.1 x 6.35 - SA106GRB | 40 | M | 1331.7 | 80 | 2663.4
1832 & 1833 | 80-443 | Heaters Drain Piping-Non IBR | PE-DG-504-147-M808,PE-DG-504-147-M809 | ISOMETRIC OF LPH-2 DRAIN, ISOMETRIC OF LPH-1 DRAIN | Available | ASME B16.11 SW STUB CS NB25 CL3000-SA105 | 1 | NO | 0.43 | 2 | 0.86
1832 & 1833 | 80-443 | Heaters Drain Piping-Non IBR | PE-DG-504-147-M808,PE-DG-504-147-M809 | ISOMETRIC OF LPH-2 DRAIN, ISOMETRIC OF LPH-1 DRAIN | Available | TEMPERATURE STUB RC 1" L=45 (CS) SA105 | 7 | NO | 5.6 | 14 | 11.2
1832 & 1833 | 80-443 | Heaters Drain Piping-Non IBR | PE-DG-504-147-M808,PE-DG-504-147-M809 | ISOMETRIC OF LPH-2 DRAIN, ISOMETRIC OF LPH-1 DRAIN | Available | SCREW PLUG RC 1" (CS) SA105 | 7 | NO | 1.4 | 14 | 2.8
1832 & 1833 | 80-443 | Heaters Drain Piping-Non IBR | PE-DG-504-147-M808,PE-DG-504-147-M809 | ISOMETRIC OF LPH-2 DRAIN, ISOMETRIC OF LPH-1 DRAIN | Available | CARRIER PLATE 8MM 60X50 SA515GR70 | 4 | NO | 1.92 | 8 | 3.84
1832 & 1833 | 80-443 | Heaters Drain Piping-Non IBR | PE-DG-504-147-M808,PE-DG-504-147-M809 | ISOMETRIC OF LPH-2 DRAIN, ISOMETRIC OF LPH-1 DRAIN | Available | TEMPERATURE STUB M33X2; L=115 (CS) SA105 | 4 | NO | 4.8 | 8 | 9.6
1832 & 1833 | 80-443 | Heaters Drain Piping-Non IBR | PE-DG-504-147-M808,PE-DG-504-147-M809 | ISOMETRIC OF LPH-2 DRAIN, ISOMETRIC OF LPH-1 DRAIN | Available | COPPER PACKING RINGM33X2 IS1972 | 4 | NO | 0.04 | 8 | 0.08
1832 & 1833 | 80-443 | Heaters Drain Piping-Non IBR | PE-DG-504-147-M808,PE-DG-504-147-M809 | ISOMETRIC OF LPH-2 DRAIN, ISOMETRIC OF LPH-1 DRAIN | Available | PLUG FOR THERMOCOUPLE NIPPLE M33x2 (CS) SA105 | 4 | NO | 0.8 | 8 | 1.6
1832 & 1833 | 80-444 | Heaters Drain Piping-Non IBR | PE-DG-504-147-M805,PE-DG-504-147-M806,PE-DG-504-147-M807 | ISOMETRIC OF LPH-5 DRAIN, ISOMETRIC OF LPH-4 DRAIN, ISOMETRIC OF LPH-3 DRAIN | Available | 45° BW LR ELBOW 168.3X7.11 SA234WPB | 1 | NO | 5.08 | 2 | 10.16
1832 & 1833 | 80-444 | Heaters Drain Piping-Non IBR | PE-DG-504-147-M805,PE-DG-504-147-M806,PE-DG-504-147-M807 | ISOMETRIC OF LPH-5 DRAIN, ISOMETRIC OF LPH-4 DRAIN, ISOMETRIC OF LPH-3 DRAIN | Available | BW 90 DEG LR ELBOW 168.3X7.11 SA234WPB | 39 | NO | 405.6 | 78 | 811.2
1832 & 1833 | 80-444 | Heaters Drain Piping-Non IBR | PE-DG-504-147-M805,PE-DG-504-147-M806,PE-DG-504-147-M807 | ISOMETRIC OF LPH-5 DRAIN, ISOMETRIC OF LPH-4 DRAIN, ISOMETRIC OF LPH-3 DRAIN | Available | BW CAP OD219.1X6.35 SA234WPB | 2 | NO | 8.08 | 4 | 16.16
1832 & 1833 | 80-444 | Heaters Drain Piping-Non IBR | PE-DG-504-147-M805,PE-DG-504-147-M806,PE-DG-504-147-M807 | ISOMETRIC OF LPH-5 DRAIN, ISOMETRIC OF LPH-4 DRAIN, ISOMETRIC OF LPH-3 DRAIN | Available | BW EQT OD219.1X6.35 SA234WPB | 2 | NO | 38.54 | 4 | 77.08
1832 & 1833 | 80-444 | Heaters Drain Piping-Non IBR | PE-DG-504-147-M805,PE-DG-504-147-M806,PE-DG-504-147-M807 | ISOMETRIC OF LPH-5 DRAIN, ISOMETRIC OF LPH-4 DRAIN, ISOMETRIC OF LPH-3 DRAIN | Available | BW EQT OD273X6.35 SA234WPB | 1 | NO | 29.11 | 2 | 58.22
1832 & 1833 | 80-444 | Heaters Drain Piping-Non IBR | PE-DG-504-147-M805,PE-DG-504-147-M806,PE-DG-504-147-M807 | ISOMETRIC OF LPH-5 DRAIN, ISOMETRIC OF LPH-4 DRAIN, ISOMETRIC OF LPH-3 DRAIN | Available | BW EQUAL TEE 219.1X6.35 SA234WPB | 2 | NO | 38.54 | 4 | 77.08
1832 & 1833 | 80-444 | Heaters Drain Piping-Non IBR | PE-DG-504-147-M805,PE-DG-504-147-M806,PE-DG-504-147-M807 | ISOMETRIC OF LPH-5 DRAIN, ISOMETRIC OF LPH-4 DRAIN, ISOMETRIC OF LPH-3 DRAIN | Available | BW LR 90DEG ELL OD219.1X6.35 SA234WPB | 22 | NO | 367.4 | 44 | 734.8
1832 & 1833 | 80-444 | Heaters Drain Piping-Non IBR | PE-DG-504-147-M805,PE-DG-504-147-M806,PE-DG-504-147-M807 | ISOMETRIC OF LPH-5 DRAIN, ISOMETRIC OF LPH-4 DRAIN, ISOMETRIC OF LPH-3 DRAIN | Available | BW LR 90DEG ELL OD273X6.35 SA234WPB | 17 | NO | 445.4 | 34 | 890.8
1832 & 1833 | 80-444 | Heaters Drain Piping-Non IBR | PE-DG-504-147-M805,PE-DG-504-147-M806,PE-DG-504-147-M807 | ISOMETRIC OF LPH-5 DRAIN, ISOMETRIC OF LPH-4 DRAIN, ISOMETRIC OF LPH-3 DRAIN | Available | BW RED 168.3X7.11/114.3X6.02 SA234WPB | 2 | NO | 6.32 | 4 | 12.64
1832 & 1833 | 80-444 | Heaters Drain Piping-Non IBR | PE-DG-504-147-M805,PE-DG-504-147-M806,PE-DG-504-147-M807 | ISOMETRIC OF LPH-5 DRAIN, ISOMETRIC OF LPH-4 DRAIN, ISOMETRIC OF LPH-3 DRAIN | Available | BW RED 219.1X6.35/114.3X6.02 SA234WPB | 2 | NO | 8.28 | 4 | 16.56
1832 & 1833 | 80-444 | Heaters Drain Piping-Non IBR | PE-DG-504-147-M805,PE-DG-504-147-M806,PE-DG-504-147-M807 | ISOMETRIC OF LPH-5 DRAIN, ISOMETRIC OF LPH-4 DRAIN, ISOMETRIC OF LPH-3 DRAIN | Available | BW RED 219.1X6.35/168.3X7.11 SA234WPB | 6 | NO | 29.04 | 12 | 58.08
1832 & 1833 | 80-444 | Heaters Drain Piping-Non IBR | PE-DG-504-147-M805,PE-DG-504-147-M806,PE-DG-504-147-M807 | ISOMETRIC OF LPH-5 DRAIN, ISOMETRIC OF LPH-4 DRAIN, ISOMETRIC OF LPH-3 DRAIN | Available | BW RED 273.1X6.35/219.1X8.18 SA234WPB | 1 | NO | 7.78 | 2 | 15.56
1832 & 1833 | 80-444 | Heaters Drain Piping-Non IBR | PE-DG-504-147-M805,PE-DG-504-147-M806,PE-DG-504-147-M807 | ISOMETRIC OF LPH-5 DRAIN, ISOMETRIC OF LPH-4 DRAIN, ISOMETRIC OF LPH-3 DRAIN | Available | BW RED 273X6.35/168.3X7.11 SA234WPB | 1 | NO | 6.84 | 2 | 13.68
1832 & 1833 | 80-444 | Heaters Drain Piping-Non IBR | PE-DG-504-147-M805,PE-DG-504-147-M806,PE-DG-504-147-M807 | ISOMETRIC OF LPH-5 DRAIN, ISOMETRIC OF LPH-4 DRAIN, ISOMETRIC OF LPH-3 DRAIN | Available | BW RED 323.9X9.53/273X6.35 SA234WPB | 5 | NO | 58.6 | 10 | 117.2
1832 & 1833 | 80-444 | Heaters Drain Piping-Non IBR | PE-DG-504-147-M805,PE-DG-504-147-M806,PE-DG-504-147-M807 | ISOMETRIC OF LPH-5 DRAIN, ISOMETRIC OF LPH-4 DRAIN, ISOMETRIC OF LPH-3 DRAIN | Available | BW UEQT 219.1X8.18/168.3X7.11 SA234WPB | 2 | NO | 45.8 | 4 | 91.6
1832 & 1833 | 80-444 | Heaters Drain Piping-Non IBR | PE-DG-504-147-M805,PE-DG-504-147-M806,PE-DG-504-147-M807 | ISOMETRIC OF LPH-5 DRAIN, ISOMETRIC OF LPH-4 DRAIN, ISOMETRIC OF LPH-3 DRAIN | Available | BWCONRED219.1X8.18/168.3X7.11 SA234WPB | 2 | NO | 12.6 | 4 | 25.2
1832 & 1833 | 80-444 | Heaters Drain Piping-Non IBR | PE-DG-504-147-M805,PE-DG-504-147-M806,PE-DG-504-147-M807 | ISOMETRIC OF LPH-5 DRAIN, ISOMETRIC OF LPH-4 DRAIN, ISOMETRIC OF LPH-3 DRAIN | Available | PIPE 33.40 X 4.55 - SA106GRB | 6 | M | 19.44 | 12 | 38.88
1832 & 1833 | 80-444 | Heaters Drain Piping-Non IBR | PE-DG-504-147-M805,PE-DG-504-147-M806,PE-DG-504-147-M807 | ISOMETRIC OF LPH-5 DRAIN, ISOMETRIC OF LPH-4 DRAIN, ISOMETRIC OF LPH-3 DRAIN | Available | PIPE DIA 168.3 X 7.11 SA106GRB | 150 | M | 4239 | 300 | 8478
1832 & 1833 | 80-444 | Heaters Drain Piping-Non IBR | PE-DG-504-147-M805,PE-DG-504-147-M806,PE-DG-504-147-M807 | ISOMETRIC OF LPH-5 DRAIN, ISOMETRIC OF LPH-4 DRAIN, ISOMETRIC OF LPH-3 DRAIN | Available | PIPE DIA 273.0 X 6.35 SA106GRB | 60 | M | 2505 | 120 | 5010
1832 & 1833 | 80-444 | Heaters Drain Piping-Non IBR | PE-DG-504-147-M805,PE-DG-504-147-M806,PE-DG-504-147-M807 | ISOMETRIC OF LPH-5 DRAIN, ISOMETRIC OF LPH-4 DRAIN, ISOMETRIC OF LPH-3 DRAIN | Available | PIPE DIA 323.9 X 9.53 SA106GRB | 2 | M | 147.76 | 4 | 295.52
1832 & 1833 | 80-444 | Heaters Drain Piping-Non IBR | PE-DG-504-147-M805,PE-DG-504-147-M806,PE-DG-504-147-M807 | ISOMETRIC OF LPH-5 DRAIN, ISOMETRIC OF LPH-4 DRAIN, ISOMETRIC OF LPH-3 DRAIN | Available | PIPE OD 219.1 x 6.35 - SA106GRB | 65 | M | 2165.15 | 130 | 4330.3
1832 & 1833 | 80-444 | Heaters Drain Piping-Non IBR | PE-DG-504-147-M805,PE-DG-504-147-M806,PE-DG-504-147-M807 | ISOMETRIC OF LPH-5 DRAIN, ISOMETRIC OF LPH-4 DRAIN, ISOMETRIC OF LPH-3 DRAIN | Available | ASME B16.11 SW STUB NB25 CL:3000-SA105 | 20 | NO | 8.6 | 40 | 17.2
1832 & 1833 | 80-444 | Heaters Drain Piping-Non IBR | PE-DG-504-147-M805,PE-DG-504-147-M806,PE-DG-504-147-M807 | ISOMETRIC OF LPH-5 DRAIN, ISOMETRIC OF LPH-4 DRAIN, ISOMETRIC OF LPH-3 DRAIN | Available | TEMPERATURE STUB M33X2; L=64 SA105 | 6 | NO | 4.2 | 12 | 8.4
1832 & 1833 | 80-444 | Heaters Drain Piping-Non IBR | PE-DG-504-147-M805,PE-DG-504-147-M806,PE-DG-504-147-M807 | ISOMETRIC OF LPH-5 DRAIN, ISOMETRIC OF LPH-4 DRAIN, ISOMETRIC OF LPH-3 DRAIN | Available | PACKING RING M33X2 IS1972 | 6 | NO | 0.06 | 12 | 0.12
1832 & 1833 | 80-444 | Heaters Drain Piping-Non IBR | PE-DG-504-147-M805,PE-DG-504-147-M806,PE-DG-504-147-M807 | ISOMETRIC OF LPH-5 DRAIN, ISOMETRIC OF LPH-4 DRAIN, ISOMETRIC OF LPH-3 DRAIN | Available | SCREW PLUG M33X2 SA105 | 6 | NO | 4.8 | 12 | 9.6
1832 & 1833 | 80-444 | Heaters Drain Piping-Non IBR | PE-DG-504-147-M805,PE-DG-504-147-M806,PE-DG-504-147-M807 | ISOMETRIC OF LPH-5 DRAIN, ISOMETRIC OF LPH-4 DRAIN, ISOMETRIC OF LPH-3 DRAIN | Available | SW STUB NB15 CL.3000 SA105 | 10 | NO | 1.8 | 20 | 3.6
1832 & 1833 | 80-444 | Heaters Drain Piping-Non IBR | PE-DG-504-147-M805,PE-DG-504-147-M806,PE-DG-504-147-M807 | ISOMETRIC OF LPH-5 DRAIN, ISOMETRIC OF LPH-4 DRAIN, ISOMETRIC OF LPH-3 DRAIN | Available | TEMP STUB RC 1" L=45 SA105 | 12 | NO | 20.4 | 24 | 40.8
1832 & 1833 | 80-444 | Heaters Drain Piping-Non IBR | PE-DG-504-147-M805,PE-DG-504-147-M806,PE-DG-504-147-M807 | ISOMETRIC OF LPH-5 DRAIN, ISOMETRIC OF LPH-4 DRAIN, ISOMETRIC OF LPH-3 DRAIN | Available | CARBON STEEL PLUG 1" SA105 | 12 | NO | 2.4 | 24 | 4.8
1832 & 1833 | 80-444 | Heaters Drain Piping-Non IBR | PE-DG-504-147-M805,PE-DG-504-147-M806,PE-DG-504-147-M807 | ISOMETRIC OF LPH-5 DRAIN, ISOMETRIC OF LPH-4 DRAIN, ISOMETRIC OF LPH-3 DRAIN | Available | SUPPORT PIPE OD114.3X6.02 L=2000 SA106GRB | 1 | NO | 32.14 | 2 | 64.28
1832 & 1833 | 80-444 | Heaters Drain Piping-Non IBR | PE-DG-504-147-M805,PE-DG-504-147-M806,PE-DG-504-147-M807 | ISOMETRIC OF LPH-5 DRAIN, ISOMETRIC OF LPH-4 DRAIN, ISOMETRIC OF LPH-3 DRAIN | Available | SUPPORT PLATE 10THK1000X1000 SA515GR70 | 1 | NO | 78.5 | 2 | 157
1832 & 1833 | 80-444 | Heaters Drain Piping-Non IBR | PE-DG-504-147-M805,PE-DG-504-147-M806,PE-DG-504-147-M807 | ISOMETRIC OF LPH-5 DRAIN, ISOMETRIC OF LPH-4 DRAIN, ISOMETRIC OF LPH-3 DRAIN | Available | CARRIER PLATE 16X80X50 SA515GR70 | 8 | NO | 3.84 | 16 | 7.68
1832 & 1833 | 80-444 | Heaters Drain Piping-Non IBR | PE-DG-504-147-M805,PE-DG-504-147-M806,PE-DG-504-147-M807 | ISOMETRIC OF LPH-5 DRAIN, ISOMETRIC OF LPH-4 DRAIN, ISOMETRIC OF LPH-3 DRAIN | Available | PIPE WITH FLANGE NB25 CLASS 150 SA515GR70 | 2 | NO | 2.548 | 4 | 5.096
1832 & 1833 | 80-444 | Heaters Drain Piping-Non IBR | PE-DG-504-147-M805,PE-DG-504-147-M806,PE-DG-504-147-M807 | ISOMETRIC OF LPH-5 DRAIN, ISOMETRIC OF LPH-4 DRAIN, ISOMETRIC OF LPH-3 DRAIN | Available | FT STUD M16X120-SA193B7 | 8 | NO | 1.36 | 16 | 2.72
1832 & 1833 | 80-444 | Heaters Drain Piping-Non IBR | PE-DG-504-147-M805,PE-DG-504-147-M806,PE-DG-504-147-M807 | ISOMETRIC OF LPH-5 DRAIN, ISOMETRIC OF LPH-4 DRAIN, ISOMETRIC OF LPH-3 DRAIN | Available | NUT M16 -SA194GR2H | 16 | NO | 0.48 | 32 | 0.96
1832 & 1833 | 80-444 | Heaters Drain Piping-Non IBR | PE-DG-504-147-M805,PE-DG-504-147-M806,PE-DG-504-147-M807 | ISOMETRIC OF LPH-5 DRAIN, ISOMETRIC OF LPH-4 DRAIN, ISOMETRIC OF LPH-3 DRAIN | Available | NON-ASBESTOS GASKET1.5X500X5 | 1 | NO | 0.667 | 2 | 1.334
1832 & 1833 | 80-444 | Heaters Drain Piping-Non IBR | PE-DG-504-147-M805,PE-DG-504-147-M806,PE-DG-504-147-M807 | ISOMETRIC OF LPH-5 DRAIN, ISOMETRIC OF LPH-4 DRAIN, ISOMETRIC OF LPH-3 DRAIN | Available | FLAT FLANGE NB50 CL:150 SA105 SA515GR70 | 2 | NO | 4.316 | 4 | 8.632
1832 & 1833 | 80-444 | Heaters Drain Piping-Non IBR | PE-DG-504-147-M805,PE-DG-504-147-M806,PE-DG-504-147-M807 | ISOMETRIC OF LPH-5 DRAIN, ISOMETRIC OF LPH-4 DRAIN, ISOMETRIC OF LPH-3 DRAIN | Available | FT STUD-M20X140-SA193B7 | 8 | NO | 2.4 | 16 | 4.8
1832 & 1833 | 80-444 | Heaters Drain Piping-Non IBR | PE-DG-504-147-M805,PE-DG-504-147-M806,PE-DG-504-147-M807 | ISOMETRIC OF LPH-5 DRAIN, ISOMETRIC OF LPH-4 DRAIN, ISOMETRIC OF LPH-3 DRAIN | Available | NUT -M20-SA194GR2H | 16 | NO | 1.04 | 32 | 2.08
1832 & 1833 | 80-446 | Heaters Drain Piping-Non IBR | PE-DG-504-153-M807 | ISOMETRIC OF DEAEARATOR OVERFLOW / DRAIN | Available | 45° BW LR ELBOW 168.3X7.11 SA234WPB | 1 | NO | 5.08 | 2 | 10.16
1832 & 1833 | 80-446 | Heaters Drain Piping-Non IBR | PE-DG-504-153-M807 | ISOMETRIC OF DEAEARATOR OVERFLOW / DRAIN | Available | BW 90 DEG LR ELBOW 168.3X7.11 SA234WPB | 9 | NO | 93.6 | 18 | 187.2
1832 & 1833 | 80-446 | Heaters Drain Piping-Non IBR | PE-DG-504-153-M807 | ISOMETRIC OF DEAEARATOR OVERFLOW / DRAIN | Available | BW EQT OD168.3X7.11 SA234WPB | 1 | NO | 13.28 | 2 | 26.56
1832 & 1833 | 80-446 | Heaters Drain Piping-Non IBR | PE-DG-504-153-M807 | ISOMETRIC OF DEAEARATOR OVERFLOW / DRAIN | Available | BW EQT OD219.1X6.35 SA234WPB | 1 | NO | 19.27 | 2 | 38.54
1832 & 1833 | 80-446 | Heaters Drain Piping-Non IBR | PE-DG-504-153-M807 | ISOMETRIC OF DEAEARATOR OVERFLOW / DRAIN | Available | BW LR 45DEG ELL OD219.1X6.35 SA234WPB | 2 | NO | 15.96 | 4 | 31.92
1832 & 1833 | 80-446 | Heaters Drain Piping-Non IBR | PE-DG-504-153-M807 | ISOMETRIC OF DEAEARATOR OVERFLOW / DRAIN | Available | FLAT END CLOSURE OD168.3X7.11 SA515GR70 | 1 | NO | 5.7 | 2 | 11.4
1832 & 1833 | 80-446 | Heaters Drain Piping-Non IBR | PE-DG-504-153-M807 | ISOMETRIC OF DEAEARATOR OVERFLOW / DRAIN | Available | PIPE DIA 168.3 X 7.11 SA106GRB | 56 | M | 1582.56 | 112 | 3165.12
1832 & 1833 | 80-446 | Heaters Drain Piping-Non IBR | PE-DG-504-153-M807 | ISOMETRIC OF DEAEARATOR OVERFLOW / DRAIN | Available | PIPE DIA 323.9 X 9.53 SA106GRB | 1 | M | 73.88 | 2 | 147.76
1832 & 1833 | 80-446 | Heaters Drain Piping-Non IBR | PE-DG-504-153-M807 | ISOMETRIC OF DEAEARATOR OVERFLOW / DRAIN | Available | PIPE OD 219.1 x 6.35 - SA106GRB | 48 | M | 1598.88 | 96 | 3197.76
1832 & 1833 | 80-446 | Heaters Drain Piping-Non IBR | PE-DG-504-153-M807 | ISOMETRIC OF DEAEARATOR OVERFLOW / DRAIN | Available | BW SR 90DEG ELL OD168.3X7.11 SA234WPB | 1 | NO | 6.75 | 2 | 13.5
1832 & 1833 | 80-446 | Heaters Drain Piping-Non IBR | PE-DG-504-153-M807 | ISOMETRIC OF DEAEARATOR OVERFLOW / DRAIN | Available | BW LR 90DEG ELL OD219.1X6.35 SA234WPB | 13 | NO | 217.1 | 26 | 434.2
1832 & 1833 | 80-446 | Heaters Drain Piping-Non IBR | PE-DG-504-153-M807 | ISOMETRIC OF DEAEARATOR OVERFLOW / DRAIN | Available | BW EQT OD219.1X6.35 SA234WPB | 1 | NO | 19.27 | 2 | 38.54
1832 & 1833 | 80-446 | Heaters Drain Piping-Non IBR | PE-DG-504-153-M807 | ISOMETRIC OF DEAEARATOR OVERFLOW / DRAIN | Available | BW UEQT 219.1X6.35/168.3X7.11 SA234WPB | 1 | NO | 18.42 | 2 | 36.84
1832 & 1833 | 80-446 | Heaters Drain Piping-Non IBR | PE-DG-504-153-M807 | ISOMETRIC OF DEAEARATOR OVERFLOW / DRAIN | Available | BW RED 219.1X6.35/168.3X7.11 SA234WPB | 3 | NO | 4.84 | 6 | 9.68
1832 & 1833 | 80-446 | Heaters Drain Piping-Non IBR | PE-DG-504-153-M807 | ISOMETRIC OF DEAEARATOR OVERFLOW / DRAIN | Available | BW RED 219.1X6.35/168.3X7.11 SA234WPB | 1 | NO | 4.84 | 2 | 9.68
1832 & 1833 | 80-446 | Heaters Drain Piping-Non IBR | PE-DG-504-153-M807 | ISOMETRIC OF DEAEARATOR OVERFLOW / DRAIN | Available | BW RED 323.9X9.53/168.3X7.11 SA234WPB | 1 | NO | 11.26 | 2 | 22.52
1832 & 1833 | 80-446 | Heaters Drain Piping-Non IBR | PE-DG-504-153-M807 | ISOMETRIC OF DEAEARATOR OVERFLOW / DRAIN | Available | PIPE DIA 88.9 X 5.49 SA106GRB | 2 | M | 22.58 | 4 | 45.16
1832 & 1833 | 80-446 | Heaters Drain Piping-Non IBR | PE-DG-504-153-M807 | ISOMETRIC OF DEAEARATOR OVERFLOW / DRAIN | Available | PLATE 10.0 MM X1000X1000- SA515GR70 | 1 | NO | 78.5 | 2 | 157
1832 & 1833 | 80-446 | Heaters Drain Piping-Non IBR | PE-DG-504-153-M807 | ISOMETRIC OF DEAEARATOR OVERFLOW / DRAIN | Available | PIPE OD 219.10 x 8.18 - SA106GRB | 1 | NO | 42.55 | 2 | 85.1
1832 & 1833 | 80-446 | Heaters Drain Piping-Non IBR | PE-DG-504-153-M807 | ISOMETRIC OF DEAEARATOR OVERFLOW / DRAIN | Available | PIPE DIA 114.3 X 6.02 SA106GRB | 3 | M | 48.21 | 6 | 96.42
1832 & 1833 | 80-446 | Heaters Drain Piping-Non IBR | PE-DG-504-153-M807 | ISOMETRIC OF DEAEARATOR OVERFLOW / DRAIN | Available | SW STUB-CS-NB 25 CLASS 3000 SA105 | 1 | NO | 0.43 | 2 | 0.86
1832 & 1833 | 80-446 | Heaters Drain Piping-Non IBR | PE-DG-504-153-M807 | ISOMETRIC OF DEAEARATOR OVERFLOW / DRAIN | Available | CARRIER PLATE 16X50X80 SA515GR70 | 4 | NO | 1.92 | 8 | 3.84
1832 & 1833 | 80-447 | Heaters Drain Piping-Non IBR | PE-DG-504-147-M801, PE-DG-504-147-M802, PE-DG-504-147-M803 | ISOMETRIC OF HPH-9 DRAIN, ISOMETRIC OF HPH-8 DRAIN, ISOMETRIC OF HPH-7 DRAIN | Available | 90° BW LR ELBOW 323.9X9.53 SA234WPB | 1 | NO | 54 | 2 | 108
1832 & 1833 | 80-447 | Heaters Drain Piping-Non IBR | PE-DG-504-147-M801, PE-DG-504-147-M802, PE-DG-504-147-M803 | ISOMETRIC OF HPH-9 DRAIN, ISOMETRIC OF HPH-8 DRAIN, ISOMETRIC OF HPH-7 DRAIN | Available | BW EQT OD168.3X10.97 SA234WPC | 2 | NO | 40 | 4 | 80
1832 & 1833 | 80-447 | Heaters Drain Piping-Non IBR | PE-DG-504-147-M801, PE-DG-504-147-M802, PE-DG-504-147-M803 | ISOMETRIC OF HPH-9 DRAIN, ISOMETRIC OF HPH-8 DRAIN, ISOMETRIC OF HPH-7 DRAIN | Available | BW EQT OD273X12.7 SA234WPC | 1 | NO | 56.83 | 2 | 113.66
1832 & 1833 | 80-447 | Heaters Drain Piping-Non IBR | PE-DG-504-147-M801, PE-DG-504-147-M802, PE-DG-504-147-M803 | ISOMETRIC OF HPH-9 DRAIN, ISOMETRIC OF HPH-8 DRAIN, ISOMETRIC OF HPH-7 DRAIN | Available | BW EQT OD273X6.35 SA234WPB | 2 | NO | 58.22 | 4 | 116.44
1832 & 1833 | 80-447 | Heaters Drain Piping-Non IBR | PE-DG-504-147-M801, PE-DG-504-147-M802, PE-DG-504-147-M803 | ISOMETRIC OF HPH-9 DRAIN, ISOMETRIC OF HPH-8 DRAIN, ISOMETRIC OF HPH-7 DRAIN | Available | BW LR 45DEG ELL OD273X12.7 SA234WPC | 3 | NO | 73.14 | 6 | 146.28
1832 & 1833 | 80-447 | Heaters Drain Piping-Non IBR | PE-DG-504-147-M801, PE-DG-504-147-M802, PE-DG-504-147-M803 | ISOMETRIC OF HPH-9 DRAIN, ISOMETRIC OF HPH-8 DRAIN, ISOMETRIC OF HPH-7 DRAIN | Available | BW LR 45DEG ELL OD273X6.35 SA234WPB | 9 | NO | 117.9 | 18 | 235.8
1832 & 1833 | 80-447 | Heaters Drain Piping-Non IBR | PE-DG-504-147-M801, PE-DG-504-147-M802, PE-DG-504-147-M803 | ISOMETRIC OF HPH-9 DRAIN, ISOMETRIC OF HPH-8 DRAIN, ISOMETRIC OF HPH-7 DRAIN | Available | BW LR 90DEG ELL OD168.3X10.97 SA234WPC | 41 | NO | 631.51 | 82 | 1263.02
1832 & 1833 | 80-447 | Heaters Drain Piping-Non IBR | PE-DG-504-147-M801, PE-DG-504-147-M802, PE-DG-504-147-M803 | ISOMETRIC OF HPH-9 DRAIN, ISOMETRIC OF HPH-8 DRAIN, ISOMETRIC OF HPH-7 DRAIN | Available | BW LR 90DEG ELL OD219.1X12.7 SA234WPC | 1 | NO | 30.97 | 2 | 61.94
1832 & 1833 | 80-447 | Heaters Drain Piping-Non IBR | PE-DG-504-147-M801, PE-DG-504-147-M802, PE-DG-504-147-M803 | ISOMETRIC OF HPH-9 DRAIN, ISOMETRIC OF HPH-8 DRAIN, ISOMETRIC OF HPH-7 DRAIN | Available | BW LR 90DEG ELL OD273X12.7 SA234WPC | 25 | NO | 1212.67 | 50 | 2425.34
1832 & 1833 | 80-447 | Heaters Drain Piping-Non IBR | PE-DG-504-147-M801, PE-DG-504-147-M802, PE-DG-504-147-M803 | ISOMETRIC OF HPH-9 DRAIN, ISOMETRIC OF HPH-8 DRAIN, ISOMETRIC OF HPH-7 DRAIN | Available | BW LR 90DEG ELL OD273X15.09 SA234WPC | 2 | NO | 114.88 | 4 | 229.76
1832 & 1833 | 80-447 | Heaters Drain Piping-Non IBR | PE-DG-504-147-M801, PE-DG-504-147-M802, PE-DG-504-147-M803 | ISOMETRIC OF HPH-9 DRAIN, ISOMETRIC OF HPH-8 DRAIN, ISOMETRIC OF HPH-7 DRAIN | Available | BW LR 90DEG ELL OD273X6.35 SA234WPB | 45 | NO | 1179 | 90 | 2358
1832 & 1833 | 80-447 | Heaters Drain Piping-Non IBR | PE-DG-504-147-M801, PE-DG-504-147-M802, PE-DG-504-147-M803 | ISOMETRIC OF HPH-9 DRAIN, ISOMETRIC OF HPH-8 DRAIN, ISOMETRIC OF HPH-7 DRAIN | Available | BW LR 90DEG ELL OD323.9X12.7 SA234WPC | 5 | NO | 360 | 10 | 720
1832 & 1833 | 80-447 | Heaters Drain Piping-Non IBR | PE-DG-504-147-M801, PE-DG-504-147-M802, PE-DG-504-147-M803 | ISOMETRIC OF HPH-9 DRAIN, ISOMETRIC OF HPH-8 DRAIN, ISOMETRIC OF HPH-7 DRAIN | Available | BW LR 90DEG ELL OD355.6X9.53 SA234WPB | 2 | NO | 136.2 | 4 | 272.4
1832 & 1833 | 80-447 | Heaters Drain Piping-Non IBR | PE-DG-504-147-M801, PE-DG-504-147-M802, PE-DG-504-147-M803 | ISOMETRIC OF HPH-9 DRAIN, ISOMETRIC OF HPH-8 DRAIN, ISOMETRIC OF HPH-7 DRAIN | Available | BW RED 168.3X10.97/88.9X7.62 SA234WPC | 2 | NO | 8.24 | 4 | 16.48
1832 & 1833 | 80-447 | Heaters Drain Piping-Non IBR | PE-DG-504-147-M801, PE-DG-504-147-M802, PE-DG-504-147-M803 | ISOMETRIC OF HPH-9 DRAIN, ISOMETRIC OF HPH-8 DRAIN, ISOMETRIC OF HPH-7 DRAIN | Available | BW RED 168.3X14.27/88.9X7.62 SA234WPC | 4 | NO | 19.16 | 8 | 38.32
1832 & 1833 | 80-447 | Heaters Drain Piping-Non IBR | PE-DG-504-147-M801, PE-DG-504-147-M802, PE-DG-504-147-M803 | ISOMETRIC OF HPH-9 DRAIN, ISOMETRIC OF HPH-8 DRAIN, ISOMETRIC OF HPH-7 DRAIN | Available | BW RED 219.1X12.7/88.9X7.62 SA234WPB | 2 | NO | 14 | 4 | 28
1832 & 1833 | 80-447 | Heaters Drain Piping-Non IBR | PE-DG-504-147-M801, PE-DG-504-147-M802, PE-DG-504-147-M803 | ISOMETRIC OF HPH-9 DRAIN, ISOMETRIC OF HPH-8 DRAIN, ISOMETRIC OF HPH-7 DRAIN | Available | BW RED 273X12.7/168.3X10.97 SA234WPC | 3 | NO | 35.22 | 6 | 70.44
1832 & 1833 | 80-447 | Heaters Drain Piping-Non IBR | PE-DG-504-147-M801, PE-DG-504-147-M802, PE-DG-504-147-M803 | ISOMETRIC OF HPH-9 DRAIN, ISOMETRIC OF HPH-8 DRAIN, ISOMETRIC OF HPH-7 DRAIN | Available | BW RED 273X15.09/168.3X10.97 SA234WPC | 5 | NO | 64.25 | 10 | 128.5
1832 & 1833 | 80-447 | Heaters Drain Piping-Non IBR | PE-DG-504-147-M801, PE-DG-504-147-M802, PE-DG-504-147-M803 | ISOMETRIC OF HPH-9 DRAIN, ISOMETRIC OF HPH-8 DRAIN, ISOMETRIC OF HPH-7 DRAIN | Available | BW RED 273X6.35/168.3X7.11 SA234WPB | 6 | NO | 41.04 | 12 | 82.08
1832 & 1833 | 80-447 | Heaters Drain Piping-Non IBR | PE-DG-504-147-M801, PE-DG-504-147-M802, PE-DG-504-147-M803 | ISOMETRIC OF HPH-9 DRAIN, ISOMETRIC OF HPH-8 DRAIN, ISOMETRIC OF HPH-7 DRAIN | Available | BW RED 273X9.27/168.3X7.11 SA234WPC | 3 | NO | 24.63 | 6 | 49.26
1832 & 1833 | 80-447 | Heaters Drain Piping-Non IBR | PE-DG-504-147-M801, PE-DG-504-147-M802, PE-DG-504-147-M803 | ISOMETRIC OF HPH-9 DRAIN, ISOMETRIC OF HPH-8 DRAIN, ISOMETRIC OF HPH-7 DRAIN | Available | BW RED 323.9X12.7/168.3X10.97 SA234WPB | 1 | NO | 15.77 | 2 | 31.54
1832 & 1833 | 80-447 | Heaters Drain Piping-Non IBR | PE-DG-504-147-M801, PE-DG-504-147-M802, PE-DG-504-147-M803 | ISOMETRIC OF HPH-9 DRAIN, ISOMETRIC OF HPH-8 DRAIN, ISOMETRIC OF HPH-7 DRAIN | Available | BW RED 323.9X12.7/168.3X7.11 SA234WPC | 1 | NO | 13.31 | 2 | 26.62
1832 & 1833 | 80-447 | Heaters Drain Piping-Non IBR | PE-DG-504-147-M801, PE-DG-504-147-M802, PE-DG-504-147-M803 | ISOMETRIC OF HPH-9 DRAIN, ISOMETRIC OF HPH-8 DRAIN, ISOMETRIC OF HPH-7 DRAIN | Available | BW RED 323.9X12.7/273X12.7 SA234WPC | 6 | NO | 110.64 | 12 | 221.28
1832 & 1833 | 80-447 | Heaters Drain Piping-Non IBR | PE-DG-504-147-M801, PE-DG-504-147-M802, PE-DG-504-147-M803 | ISOMETRIC OF HPH-9 DRAIN, ISOMETRIC OF HPH-8 DRAIN, ISOMETRIC OF HPH-7 DRAIN | Available | BW RED 323.9X9.53/168.3X7.11 SA234WPB | 2 | NO | 22.52 | 4 | 45.04
1832 & 1833 | 80-447 | Heaters Drain Piping-Non IBR | PE-DG-504-147-M801, PE-DG-504-147-M802, PE-DG-504-147-M803 | ISOMETRIC OF HPH-9 DRAIN, ISOMETRIC OF HPH-8 DRAIN, ISOMETRIC OF HPH-7 DRAIN | Available | BW RED 355.6X9.53/273X6.35 SA234WPB | 4 | NO | 80.36 | 8 | 160.72
1832 & 1833 | 80-447 | Heaters Drain Piping-Non IBR | PE-DG-504-147-M801, PE-DG-504-147-M802, PE-DG-504-147-M803 | ISOMETRIC OF HPH-9 DRAIN, ISOMETRIC OF HPH-8 DRAIN, ISOMETRIC OF HPH-7 DRAIN | Available | OD PIPE DIA 168.30 X 10.97 - SA106GRC | 159.352 | M | 6782.014 | 318.704 | 13564.028
1832 & 1833 | 80-447 | Heaters Drain Piping-Non IBR | PE-DG-504-147-M801, PE-DG-504-147-M802, PE-DG-504-147-M803 | ISOMETRIC OF HPH-9 DRAIN, ISOMETRIC OF HPH-8 DRAIN, ISOMETRIC OF HPH-7 DRAIN | Available | PIPE DIA 114.3 X 6.02 SA106GRB | 0.751 | M | 12.052 | 1.502 | 24.104
1832 & 1833 | 80-447 | Heaters Drain Piping-Non IBR | PE-DG-504-147-M801, PE-DG-504-147-M802, PE-DG-504-147-M803 | ISOMETRIC OF HPH-9 DRAIN, ISOMETRIC OF HPH-8 DRAIN, ISOMETRIC OF HPH-7 DRAIN | Available | PIPE DIA 273.0 X 6.35 SA106GRB | 277.397 | M | 11586.868 | 554.794 | 23173.736
1832 & 1833 | 80-447 | Heaters Drain Piping-Non IBR | PE-DG-504-147-M801, PE-DG-504-147-M802, PE-DG-504-147-M803 | ISOMETRIC OF HPH-9 DRAIN, ISOMETRIC OF HPH-8 DRAIN, ISOMETRIC OF HPH-7 DRAIN | Available | PIPE DIA 323.9 X 12.7 X 6000 SA106GRC | 1.289 | M | 125.626 | 2.578 | 251.252
1832 & 1833 | 80-447 | Heaters Drain Piping-Non IBR | PE-DG-504-147-M801, PE-DG-504-147-M802, PE-DG-504-147-M803 | ISOMETRIC OF HPH-9 DRAIN, ISOMETRIC OF HPH-8 DRAIN, ISOMETRIC OF HPH-7 DRAIN | Available | PIPE OD 168.30 x 21.95 x 6000 - SA106GRC | 2.001 | M | 158.44 | 4.002 | 316.88
1832 & 1833 | 80-447 | Heaters Drain Piping-Non IBR | PE-DG-504-147-M801, PE-DG-504-147-M802, PE-DG-504-147-M803 | ISOMETRIC OF HPH-9 DRAIN, ISOMETRIC OF HPH-8 DRAIN, ISOMETRIC OF HPH-7 DRAIN | Available | PIPE OD 219.1 x 6.35 - SA106GRB | 6.002 | M | 199.86 | 12.004 | 399.72
1832 & 1833 | 80-447 | Heaters Drain Piping-Non IBR | PE-DG-504-147-M801, PE-DG-504-147-M802, PE-DG-504-147-M803 | ISOMETRIC OF HPH-9 DRAIN, ISOMETRIC OF HPH-8 DRAIN, ISOMETRIC OF HPH-7 DRAIN | Available | PIPE OD 273 X 12.7 X 6000 - SA106GRC | 109.749 | M | 8946.577 | 219.498 | 17893.154
1832 & 1833 | 80-447 | Heaters Drain Piping-Non IBR | PE-DG-504-147-M801, PE-DG-504-147-M802, PE-DG-504-147-M803 | ISOMETRIC OF HPH-9 DRAIN, ISOMETRIC OF HPH-8 DRAIN, ISOMETRIC OF HPH-7 DRAIN | Available | PIPE OD 323.90 x 9.53 - SA106GRB | 1.777 | M | 131.284 | 3.554 | 262.568
1832 & 1833 | 80-447 | Heaters Drain Piping-Non IBR | PE-DG-504-147-M801, PE-DG-504-147-M802, PE-DG-504-147-M803 | ISOMETRIC OF HPH-9 DRAIN, ISOMETRIC OF HPH-8 DRAIN, ISOMETRIC OF HPH-7 DRAIN | Available | PIPE OD-219.1X12.7X6000-SA106GRC | 2.451 | M | 158.435 | 4.902 | 316.87
1832 & 1833 | 80-447 | Heaters Drain Piping-Non IBR | PE-DG-504-147-M801, PE-DG-504-147-M802, PE-DG-504-147-M803 | ISOMETRIC OF HPH-9 DRAIN, ISOMETRIC OF HPH-8 DRAIN, ISOMETRIC OF HPH-7 DRAIN | Available | FLAT END CLOSURE OD168.3X10.97 SA515GR70 | 2 | NO | 15.568 | 4 | 31.136
1832 & 1833 | 80-447 | Heaters Drain Piping-Non IBR | PE-DG-504-147-M801, PE-DG-504-147-M802, PE-DG-504-147-M803 | ISOMETRIC OF HPH-9 DRAIN, ISOMETRIC OF HPH-8 DRAIN, ISOMETRIC OF HPH-7 DRAIN | Available | ASME B16.11 SW STUB NB25;CL:3000 SA105 | 25 | NO | 10.75 | 50 | 21.5
1832 & 1833 | 80-447 | Heaters Drain Piping-Non IBR | PE-DG-504-147-M801, PE-DG-504-147-M802, PE-DG-504-147-M803 | ISOMETRIC OF HPH-9 DRAIN, ISOMETRIC OF HPH-8 DRAIN, ISOMETRIC OF HPH-7 DRAIN | Available | TEMP STUB RC 1.5 INCH L=64;CS SA105 | 12 | NO | 15.6 | 24 | 31.2
1832 & 1833 | 80-447 | Heaters Drain Piping-Non IBR | PE-DG-504-147-M801, PE-DG-504-147-M802, PE-DG-504-147-M803 | ISOMETRIC OF HPH-9 DRAIN, ISOMETRIC OF HPH-8 DRAIN, ISOMETRIC OF HPH-7 DRAIN | Available | SCREW PLUG RC 1.5 INCH SA105 | 12 | NO | 6 | 24 | 12
1832 & 1833 | 80-447 | Heaters Drain Piping-Non IBR | PE-DG-504-147-M801, PE-DG-504-147-M802, PE-DG-504-147-M803 | ISOMETRIC OF HPH-9 DRAIN, ISOMETRIC OF HPH-8 DRAIN, ISOMETRIC OF HPH-7 DRAIN | Available | THERMOWELL STUB;H=156 (WELDED) SA105 | 4 | NO | 13.6 | 8 | 27.2
1832 & 1833 | 80-447 | Heaters Drain Piping-Non IBR | PE-DG-504-147-M801, PE-DG-504-147-M802, PE-DG-504-147-M803 | ISOMETRIC OF HPH-9 DRAIN, ISOMETRIC OF HPH-8 DRAIN, ISOMETRIC OF HPH-7 DRAIN | Available | FLAT END CLOSURE OD273X12.7 SA515GR70 | 2 | NO | 41.33 | 4 | 82.66
1832 & 1833 | 80-447 | Heaters Drain Piping-Non IBR | PE-DG-504-147-M801, PE-DG-504-147-M802, PE-DG-504-147-M803 | ISOMETRIC OF HPH-9 DRAIN, ISOMETRIC OF HPH-8 DRAIN, ISOMETRIC OF HPH-7 DRAIN | Available | TEMP STUB RC 1.5 INCH L=45;CS SA105 | 4 | NO | 3.6 | 8 | 7.2
1832 & 1833 | 80-447 | Heaters Drain Piping-Non IBR | PE-DG-504-147-M801, PE-DG-504-147-M802, PE-DG-504-147-M803 | ISOMETRIC OF HPH-9 DRAIN, ISOMETRIC OF HPH-8 DRAIN, ISOMETRIC OF HPH-7 DRAIN | Available | SCREW PLUG RC 1.5 INCH SA105 | 4 | NO | 2 | 8 | 4
1832 & 1833 | 80-447 | Heaters Drain Piping-Non IBR | PE-DG-504-147-M801, PE-DG-504-147-M802, PE-DG-504-147-M803 | ISOMETRIC OF HPH-9 DRAIN, ISOMETRIC OF HPH-8 DRAIN, ISOMETRIC OF HPH-7 DRAIN | Available | THERMOWELL STUB;H=153.5 (WELDED) SA105 | 4 | NO | 12.4 | 8 | 24.8
1832 & 1833 | 80-447 | Heaters Drain Piping-Non IBR | PE-DG-504-147-M801, PE-DG-504-147-M802, PE-DG-504-147-M803 | ISOMETRIC OF HPH-9 DRAIN, ISOMETRIC OF HPH-8 DRAIN, ISOMETRIC OF HPH-7 DRAIN | Available | ASME B16.11 SW STUB NB15;CL:3000 SA105 | 7 | NO | 1.26 | 14 | 2.52
1832 & 1833 | 80-447 | Heaters Drain Piping-Non IBR | PE-DG-504-147-M801, PE-DG-504-147-M802, PE-DG-504-147-M803 | ISOMETRIC OF HPH-9 DRAIN, ISOMETRIC OF HPH-8 DRAIN, ISOMETRIC OF HPH-7 DRAIN | Available | THERMOWELL STUB (WELDED) SA105 | 4 | NO | 13.6 | 8 | 27.2
1832 & 1833 | 80-447 | Heaters Drain Piping-Non IBR | PE-DG-504-147-M801, PE-DG-504-147-M802, PE-DG-504-147-M803 | ISOMETRIC OF HPH-9 DRAIN, ISOMETRIC OF HPH-8 DRAIN, ISOMETRIC OF HPH-7 DRAIN | Available | TEMP STUB RC 1" L=45 SA105 | 8 | NO | 8.8 | 16 | 17.6
1832 & 1833 | 80-447 | Heaters Drain Piping-Non IBR | PE-DG-504-147-M801, PE-DG-504-147-M802, PE-DG-504-147-M803 | ISOMETRIC OF HPH-9 DRAIN, ISOMETRIC OF HPH-8 DRAIN, ISOMETRIC OF HPH-7 DRAIN | Available | PLUG R 1" SA105 | 8 | NO | 1.6 | 16 | 3.2
1832 & 1833 | 80-447 | Heaters Drain Piping-Non IBR | PE-DG-504-147-M801, PE-DG-504-147-M802, PE-DG-504-147-M803 | ISOMETRIC OF HPH-9 DRAIN, ISOMETRIC OF HPH-8 DRAIN, ISOMETRIC OF HPH-7 DRAIN | Available | CARRIER PLATE T=12; 80X40 SA515GR70 | 12 | NO | 3.6 | 24 | 7.2
1832 & 1833 | 80-447 | Heaters Drain Piping-Non IBR | PE-DG-504-147-M801, PE-DG-504-147-M802, PE-DG-504-147-M803 | ISOMETRIC OF HPH-9 DRAIN, ISOMETRIC OF HPH-8 DRAIN, ISOMETRIC OF HPH-7 DRAIN | Available | G.I SHEET FOR RAIN HOOD 0.63THKx1000x1000 IS280 | 2 | NO | 30.912 | 4 | 61.824
1832 & 1833 | 80-447 | Heaters Drain Piping-Non IBR | PE-DG-504-147-M801, PE-DG-504-147-M802, PE-DG-504-147-M803 | ISOMETRIC OF HPH-9 DRAIN, ISOMETRIC OF HPH-8 DRAIN, ISOMETRIC OF HPH-7 DRAIN | Available | SUPPORT PLATE 12THK x500x500 SA515GR70 | 4 | NO | 176 | 8 | 352
1832 & 1833 | 80-448 | Heaters Drain Piping-Non IBR | PE-DG-504-147-M815 | ISOMETRIC OF CONDENSER HOTWELL DRAIN AND COND WATER BOX DRAIN & VENT PIPING | Available | PIPE DIA 114.3 X 6.02 SA106GRB | 60 | M | 964.2 | 120 | 1928.4
1832 & 1833 | 80-448 | Heaters Drain Piping-Non IBR | PE-DG-504-147-M815 | ISOMETRIC OF CONDENSER HOTWELL DRAIN AND COND WATER BOX DRAIN & VENT PIPING | Available | SUPPORT PIPE OD88.9X5.49 SA106GRB | 0.2 | M | 2.258 | 0.4 | 4.516
1832 & 1833 | 80-448 | Heaters Drain Piping-Non IBR | PE-DG-504-147-M815 | ISOMETRIC OF CONDENSER HOTWELL DRAIN AND COND WATER BOX DRAIN & VENT PIPING | Available | SUPPORT PLATE 10MM THK 200X200 SA515GR70 | 1 | NO | 3.14 | 2 | 6.28
1832 & 1833 | 80-448 | Heaters Drain Piping-Non IBR | PE-DG-504-147-M815 | ISOMETRIC OF CONDENSER HOTWELL DRAIN AND COND WATER BOX DRAIN & VENT PIPING | Available | SUPPORT PLATE 10MM THK 900X900 SA515GR70 | 1 | NO | 63.585 | 2 | 127.17
1832 & 1833 | 80-448 | Heaters Drain Piping-Non IBR | PE-DG-504-147-M815 | ISOMETRIC OF CONDENSER HOTWELL DRAIN AND COND WATER BOX DRAIN & VENT PIPING | Available | BW LR 90DEG ELL OD114.3X6.02 SA234WPB | 8 | NO | 245.76 | 16 | 491.52
1832 & 1833 | 80-448 | Heaters Drain Piping-Non IBR | PE-DG-504-147-M815 | ISOMETRIC OF CONDENSER HOTWELL DRAIN AND COND WATER BOX DRAIN & VENT PIPING | Available | ASMEB16.9 BW EQUAL TEE OD114.3X6.02 SA234WPB | 5 | NO | 141.25 | 10 | 282.5
1832 & 1833 | 80-448 | Heaters Drain Piping-Non IBR | PE-DG-504-147-M815 | ISOMETRIC OF CONDENSER HOTWELL DRAIN AND COND WATER BOX DRAIN & VENT PIPING | Available | FLAT END CLOSURE OD114.3X6.02 SA515GR70 | 2 | NO | 6.644 | 4 | 13.288
1832 & 1833 | 80-448 | Heaters Drain Piping-Non IBR | PE-DG-504-147-M815 | ISOMETRIC OF CONDENSER HOTWELL DRAIN AND COND WATER BOX DRAIN & VENT PIPING | Available | FABRICATED FUNNEL NB400/NB100 SA106GRB | 4 | NO | 504 | 8 | 1008
1832 & 1833 | 80-448 | Heaters Drain Piping-Non IBR | PE-DG-504-147-M815 | ISOMETRIC OF CONDENSER HOTWELL DRAIN AND COND WATER BOX DRAIN & VENT PIPING | Available | PIPE DIA 406.4 X 6.35 SA106GRB | 1.2 | M | 75.12 | 2.4 | 150.24
1832 & 1833 | 80-448 | Heaters Drain Piping-Non IBR | PE-DG-504-147-M815 | ISOMETRIC OF CONDENSER HOTWELL DRAIN AND COND WATER BOX DRAIN & VENT PIPING | Available | BW RED 323.9X6.35/114.3X6.02 SA234WPB | 4 | NO | 130.56 | 8 | 261.12
1832 & 1833 | 80-448 | Heaters Drain Piping-Non IBR | PE-DG-504-147-M815 | ISOMETRIC OF CONDENSER HOTWELL DRAIN AND COND WATER BOX DRAIN & VENT PIPING | Available | BW RED 406.4X6.35/323.9X6.35 SA234WPB | 4 | NO | 120 | 8 | 240
[9 empty] | 56833.871 |  | 113667.742
Notes-01. Qty Indicated is Per Unit Unless otherwise mentioned 02. Suaitable Cushion +/-15 % in Qty/Wt shall be concidered by the Vendor/ in Tender 03. Pipe Size/Thk/Spec mentioned in table may varie for very few cases during detail drawing stage 04. IBR approval for applicable Drgs/PGMAs in Vendor Scope. 05. Fabrication drgs shall made by Vendor shall be submitted to BHEL for Review before proceeding for Manufacturing.06. Follow Applicable QP ,TDG & Painting Scheme