## 8.SG Integral Piping IBR
Customer Nos | PGMA | PO System | PE Iso Drg no | Drg Description | Status | Description | Pipe/Fitting Qty per Unit | Base Unit | Weight in Kg per Unit | Pipe/Fitting Qty for Two Units | Weight in Kg for Two Units
1832 & 1833 | 80-343 | SG Integral Piping System-IBR | 0-80-343-A0104 | SG SCOPE | AVL | PIPE OD168.3 X 7.11 SA106GRB | 160 | M | 4521.6 | 320 | 9043.2
1832 & 1833 | 80-343 | SG Integral Piping System-IBR | 0-80-343-A0104 | SG SCOPE | AVL | PIPE 60.3X5.54 - SA106GRB | 4 | M | 29.92 | 8 | 59.84
1832 & 1833 | 80-343 | SG Integral Piping System-IBR | 0-80-343-A0104 | SG SCOPE | AVL | BW 90 DEG LR ELBOW 168.3X7.11 SA234WPB | 24 | NO | 249.6 | 48 | 499.2
1832 & 1833 | 80-343 | SG Integral Piping System-IBR | 0-80-343-A0104 | SG SCOPE | AVL | ASME B16.9 BW CONC RED OD168.3X7.11/OD127X12.5 SA234WPB | 1 | NO | 12 | 2 | 24
1832 & 1833 | 80-343 | SG Integral Piping System-IBR | 0-80-343-A0104 | SG SCOPE | AVL | ASME B16.11 SW STUB CS NB25 CL3000-SA105 | 3 | NO | 0.43 | 6 | 0.86
1832 & 1833 | 80-343 | SG Integral Piping System-IBR | 0-80-343-A0104 | SG SCOPE | AVL | ASME B16.11 SW STUB CS NB50 CL3000-SA105 | 1 | NO | 1.33 | 2 | 2.66
1832 & 1833 | 80-343 | SG Integral Piping System-IBR | 0-80-343-A0104 | SG SCOPE | AVL | SUPPORT PIPE OD 60.3x5.54 L=3000-SA106GRB | 1 | NO | 22.44 | 2 | 44.88
1832 & 1833 | 80-343 | SG Integral Piping System-IBR | 0-80-343-A0104 | SG SCOPE | AVL | BOTTOM PLATE 125X125X10-SA515GR70 | 12 | NO | 14.718 | 24 | 29.436
1832 & 1833 | 80-343 | SG Integral Piping System-IBR | 0-80-343-A0104 | SG SCOPE | AVL | CARRIER PLATE 16x50x80-SA515GR70 | 8 | NO | 3.84 | 16 | 7.68
1832 & 1833 | 80-342 | SG Integral Piping System-IBR | 0-80-342-A0105 | SG SCOPE | AVL | PIPE DIA 273.0 X 9.27 SA106GRB | 140 | M | 8503.71 | 280 | 17007.42
1832 & 1833 | 80-342 | SG Integral Piping System-IBR | 0-80-342-A0105 | SG SCOPE | AVL | PIPE OD 219.10 x 8.18 - SA106GRB | 45 | M | 2680.65 | 90 | 5361.3
1832 & 1833 | 80-342 | SG Integral Piping System-IBR | 0-80-342-A0105 | SG SCOPE | AVL | PIPE DIA 114.3 X 6.02 SA106GRB | 60 | M | 385.68 | 120 | 771.36
1832 & 1833 | 80-342 | SG Integral Piping System-IBR | 0-80-342-A0105 | SG SCOPE | AVL | PIPE DIA 219.1x8.18 SA335P11 | 1 | M | 28.26 | 2 | 56.52
1832 & 1833 | 80-342 | SG Integral Piping System-IBR | 0-80-342-A0105 | SG SCOPE | AVL | ASME B16.9 BW LR 90° ELBOW 273X9.27 SA234WPB | 12 | NO | 444 | 24 | 888
1832 & 1833 | 80-342 | SG Integral Piping System-IBR | 0-80-342-A0105 | SG SCOPE | AVL | ASME B16.9 BW LR 90° ELBOW 219.1X8.18 SA234WPB | 12 | NO | 366.84 | 24 | 733.68
1832 & 1833 | 80-342 | SG Integral Piping System-IBR | 0-80-342-A0105 | SG SCOPE | AVL | ASME B16.9 BW LR 90° ELBOW 114.3X6.02SA234WPB | 28 | NO | 57.6 | 56 | 115.2
1832 & 1833 | 80-342 | SG Integral Piping System-IBR | 0-80-342-A0105 | SG SCOPE | AVL | BW UEQT 219.1X8.18/114.3X6.02 SA234WPB | 6 | NO | 129.96 | 12 | 259.92
1832 & 1833 | 80-342 | SG Integral Piping System-IBR | 0-80-342-A0105 | SG SCOPE | AVL | BW EQUAL TEE 219.1X8.18 SA234WPB | 4 | NO | 98.44 | 8 | 196.88
1832 & 1833 | 80-342 | SG Integral Piping System-IBR | 0-80-342-A0105 | SG SCOPE | AVL | BW UEQT 273X9.27/219.1X8.18 SA234WPB | 1 | NO | 39.6 | 2 | 79.2
1832 & 1833 | 80-342 | SG Integral Piping System-IBR | 0-80-342-A0105 | SG SCOPE | AVL | BW CONC RED 219.1X8.18/114.3X6.02 SA234WPB | 2 | NO | 9.44 | 4 | 18.88
1832 & 1833 | 80-342 | SG Integral Piping System-IBR | 0-80-342-A0105 | SG SCOPE | AVL | BW CONC RED 273X9.27/219.1X8.18 SA234WPB | 2 | NO | 9.29 | 4 | 18.58
1832 & 1833 | 80-342 | SG Integral Piping System-IBR | 0-80-342-A0105 | SG SCOPE | AVL | ASME B16.11 SW STUB CS NB50 CL3000-SA105 | 1 | NO | 1.33 | 2 | 2.66
1832 & 1833 | 80-342 | SG Integral Piping System-IBR | 0-80-342-A0105 | SG SCOPE | AVL | ASME B16.11 SW STUB CS NB25 CL3000-SA105 | 13 | NO | 5.59 | 26 | 11.18
1832 & 1833 | 80-342 | SG Integral Piping System-IBR | 0-80-342-A0105 | SG SCOPE | AVL | ASME B16.11 SW STUB CS NB15 CL3000-SA105 | 5 | NO | 4.5 | 10 | 9
1832 & 1833 | 80-342 | SG Integral Piping System-IBR | 0-80-342-A0105 | SG SCOPE | AVL | TEMPERATURE STUB M33X2 L=64-SA105 | 4 | NO | 3.6 | 8 | 7.2
1832 & 1833 | 80-342 | SG Integral Piping System-IBR | 0-80-342-A0105 | SG SCOPE | AVL | TEMPERATURE STUB M33X2 L=45-SA105 | 1 | NO | 0.5 | 2 | 1
1832 & 1833 | 80-342 | SG Integral Piping System-IBR | 0-80-342-A0105 | SG SCOPE | AVL | PACKING RING M33X2-COPPER | 5 | NO | 0.05 | 10 | 0.1
1832 & 1833 | 80-342 | SG Integral Piping System-IBR | 0-80-342-A0105 | SG SCOPE | AVL | SCREW PLUG M33X2-SA105 | 5 | NO | 2 | 10 | 4
1832 & 1833 | 80-342 | SG Integral Piping System-IBR | 0-80-342-A0105 | SG SCOPE | AVL | CARRIER PLATE 16x50x80-SA515GR70 | 8 | NO | 3.84 | 16 | 7.68
1832 & 1833 | 80-342 | SG Integral Piping System-IBR | 0-80-342-A0105 | SG SCOPE | AVL | SUPPORT PIPE OD114.3x6.02 L=5000 SA106GRB | 5 | M | 80.35 | 10 | 160.7
1832 & 1833 | 80-342 | SG Integral Piping System-IBR | 0-80-342-A0105 | SG SCOPE | AVL | SUPPORT PLATE 10X200X200-SA515GR70 | 16 | NO | 5.024 | 32 | 10.048
1832 & 1833 | 80-342 | SG Integral Piping System-IBR | 0-80-342-A0105 | SG SCOPE | AVL | WN FLANGE NB100 CL300 SA105 | 16 | NO | 192 | 32 | 384
1832 & 1833 | 80-342 | SG Integral Piping System-IBR | 0-80-342-A0105 | SG SCOPE | AVL | FT STUD-M20X160 -SA193B7 | 64 | NO | 21.504 | 128 | 43.008
1832 & 1833 | 80-342 | SG Integral Piping System-IBR | 0-80-342-A0105 | SG SCOPE | AVL | NUT -M20 - SA194GR2H BPS 41319 | 128 | NO | 8.32 | 256 | 16.64
1832 & 1833 | 80-342 | SG Integral Piping System-IBR | 0-80-342-A0105 | SG SCOPE | AVL | SPIRAL WOUND GASKET NB100 CL:300 SS304 | 8 | NO | 5.032 | 16 | 10.064
1832 & 1833 | 80-351 | SG Integral Piping System-IBR | 0-80-351-A0106 | SG SCOPE | AVL | PIPE DIA 355.6 X 9.53 SA106GRB | 20 | M | 1626.6 | 40 | 3253.2
1832 & 1833 | 80-351 | SG Integral Piping System-IBR | 0-80-351-A0106 | SG SCOPE | AVL | PIPE DIA 273.0 X 9.27 SA106GRB | 210 | M | 12665.1 | 420 | 25330.2
1832 & 1833 | 80-351 | SG Integral Piping System-IBR | 0-80-351-A0106 | SG SCOPE | AVL | PIPE OD 219.10 x 8.18 - SA106GRB | 120 | M | 5106 | 240 | 10212
1832 & 1833 | 80-351 | SG Integral Piping System-IBR | 0-80-351-A0106 | SG SCOPE | AVL | BW LR 90DEG ELL OD355.6X9.53 SA234WPB | 5 | NO | 340.5 | 10 | 681
1832 & 1833 | 80-351 | SG Integral Piping System-IBR | 0-80-351-A0106 | SG SCOPE | AVL | 90° BW LR ELBOW 273X9.27 SA234WPB | 24 | NO | 888 | 48 | 1776
1832 & 1833 | 80-351 | SG Integral Piping System-IBR | 0-80-351-A0106 | SG SCOPE | AVL | BW LR 90DEG ELL OD219.1X8.18 SA234WPB | 14 | NO | 285.32 | 28 | 570.64
1832 & 1833 | 80-351 | SG Integral Piping System-IBR | 0-80-351-A0106 | SG SCOPE | AVL | BW EQT OD355.6X9.53 SA234WPB | 1 | NO | 73.07 | 2 | 146.14
1832 & 1833 | 80-351 | SG Integral Piping System-IBR | 0-80-351-A0106 | SG SCOPE | AVL | BW UEQT 273X9.27/219.1X8.18 SA234WPB | 6 | NO | 237.6 | 12 | 475.2
1832 & 1833 | 80-351 | SG Integral Piping System-IBR | 0-80-351-A0106 | SG SCOPE | AVL | BW RED 355.6X9.53/273X9.27 SA234WPB | 2 | NO | 47.34 | 4 | 94.68
1832 & 1833 | 80-351 | SG Integral Piping System-IBR | 0-80-351-A0106 | SG SCOPE | AVL | BW RED 273X9.27/219.1X8.18 SA234WPB | 2 | NO | 18.58 | 4 | 37.16
1832 & 1833 | 80-351 | SG Integral Piping System-IBR | 0-80-351-A0106 | SG SCOPE | AVL | ASME B16.11 SW STUB CS NB15 CL3000 | 4 | NO | 0.72 | 8 | 1.44
1832 & 1833 | 80-351 | SG Integral Piping System-IBR | 0-80-351-A0106 | SG SCOPE | AVL | ASME B16.11 SW STUB CS NB25 CL3000- SA105 | 20 | NO | 8.6 | 40 | 17.2
1832 & 1833 | 80-351 | SG Integral Piping System-IBR | 0-80-351-A0106 | SG SCOPE | AVL | TEMPERATURE STUB M33X2 L=45-SA105 | 2 | NO | 1 | 4 | 2
1832 & 1833 | 80-351 | SG Integral Piping System-IBR | 0-80-351-A0106 | SG SCOPE | AVL | PACKING RING M33X2-COPPER | 2 | NO | 0.02 | 4 | 0.04
1832 & 1833 | 80-351 | SG Integral Piping System-IBR | 0-80-351-A0106 | SG SCOPE | AVL | SCREW PLUG M33X2-SA105 | 2 | NO | 0.8 | 4 | 1.6
1832 & 1833 | 80-351 | SG Integral Piping System-IBR | 0-80-351-A0106 | SG SCOPE | AVL | CARRIER PLATE 16x50x80-SA515GR70 | 52 | NO | 24.96 | 104 | 49.92
1832 & 1833 | 80-351 | SG Integral Piping System-IBR | 0-80-351-A0106 | SG SCOPE | AVL | SUPPORT PIPE OD114.3x6.02 L=6000 SA106GRB | 6 | M | 96.42 | 12 | 192.84
1832 & 1833 | 80-351 | SG Integral Piping System-IBR | 0-80-351-A0106 | SG SCOPE | AVL | SUPPORT PLATE 10X200X200-SA515GR70 | 24 | NO | 62.8 | 48 | 125.6
1832 & 1833 | 80-351 | SG Integral Piping System-IBR | 0-80-351-A0106 | SG SCOPE | AVL | SUPPORT PIPE OD168.3x7.11 L=4000 SA106GRB | 4 | M | 113.04 | 8 | 226.08
1832 & 1833 | 80-351 | SG Integral Piping System-IBR | 0-80-351-A0106 | SG SCOPE | AVL | SUPPORT PLATE 10X250X250-SA515GR70 | 8 | NO | 4.906 | 16 | 9.812
1832 & 1833 | 80-351 | SG Integral Piping System-IBR | 0-80-351-A0106 | SG SCOPE | AVL | ORIFICE PLATE ASSY PIPE OD 219.1X8.18-SA106GRB | 8 | NO | 15.228 | 16 | 30.456
PIPE OD219.1X12.7 L=200-SA106GRB
ORIFICE PALATE 10THK DIA201-SA515GR70
1832 & 1833 | 80-451 | SG Integral Piping System-IBR | 0-80-451-A0108 | SG SCOPE | AVL | OD PIPE DIA 168.30 X 10.97 - SA106GRC | 77 | M | 3277.12 | 154 | 6554.24
1832 & 1833 | 80-451 | SG Integral Piping System-IBR | 0-80-451-A0108 | SG SCOPE | AVL | OD PIPE DIA 168.30 X 10.97 - SA335P22 | 2 | M | 85.12 | 4 | 170.24
1832 & 1833 | 80-451 | SG Integral Piping System-IBR | 0-80-451-A0108 | SG SCOPE | AVL | OD PIPE DIA 168.30 X 10.97 - SA335P12 | 2 | M | 85.12 | 4 | 170.24
1832 & 1833 | 80-451 | SG Integral Piping System-IBR | 0-80-451-A0108 | SG SCOPE | AVL | PIPE DIA 73.0 X 14.02 SA335P22 | 51 | M | 1039.89 | 102 | 2079.78
1832 & 1833 | 80-451 | SG Integral Piping System-IBR | 0-80-451-A0108 | SG SCOPE | AVL | UNEQUALTEE 168.3X10.97/ 73.0X14.02 - SA234WP22 | 4 | NO | 70.48 | 8 | 140.96
1832 & 1833 | 80-451 | SG Integral Piping System-IBR | 0-80-451-A0108 | SG SCOPE | AVL | BW LR 90DEG ELL OD168.3X10.97 SA234WPC | 19 | NO | 290.7 | 38 | 581.4
1832 & 1833 | 80-451 | SG Integral Piping System-IBR | 0-80-451-A0108 | SG SCOPE | AVL | 90° BW LR ELBOW 73 X 14.02 SA234WP22CL1 | 22 | NO | 70.4 | 44 | 140.8
1832 & 1833 | 80-451 | SG Integral Piping System-IBR | 0-80-451-A0108 | SG SCOPE | AVL | SPARE PIPE DIA 168.30 X 10.97 - SA106GRC | 15 | M | 638.7 | 30 | 1277.4
1832 & 1833 | 80-451 | SG Integral Piping System-IBR | 0-80-451-A0108 | SG SCOPE | AVL | SPARE PIPE DIA 73.0 X 14.02 SA335P22 | 15 | M | 305.85 | 30 | 611.7
1832 & 1833 | 80-451 | SG Integral Piping System-IBR | 0-80-451-A0108 | SG SCOPE | AVL | SUPPORT PIPE OD114.3X8.56 SA106GRC | 8 | M | 178.568 | 16 | 357.136
1832 & 1833 | 80-451 | SG Integral Piping System-IBR | 0-80-451-A0108 | SG SCOPE | AVL | CARRIER PLATE 16x50x80 SA515GR70 | 32 | NO | 15.36 | 64 | 30.72
1832 & 1833 | 80-451 | SG Integral Piping System-IBR | 0-80-451-A0108 | SG SCOPE | AVL | PLATE 12MM THK 1000X1000 SA515GR70 | 1 | NO | 94.2 | 2 | 188.4
1832 & 1833 | 80-451 | SG Integral Piping System-IBR | 0-80-451-A0109 | SG SCOPE | AVL | PIPE OD 60.3x 11.07 - SA335P22 | 144 | M | 1935.36 | 288 | 3870.72
1832 & 1833 | 80-451 | SG Integral Piping System-IBR | 0-80-451-A0109 | SG SCOPE | AVL | BW LR 90DEG ELL 60.3X11.07 SA234WP22CL1 | 33 | NO | 52.8 | 66 | 105.6
1832 & 1833 | 80-451 | SG Integral Piping System-IBR | 0-80-451-A0109 | SG SCOPE | AVL | CARRIER PLATE 12X55X60- SA387GR22CL2 | 36 | NO | 10.8 | 72 | 21.6
1832 & 1833 | 80-451 | SG Integral Piping System-IBR | 0-80-451-A0109 | SG SCOPE | AVL | SPARE PIPE OD 60.3x 11.07 - SA335P22 | 15 | M | 201.6 | 30 | 403.2
1833 & 1833 | 80-452 | SG Integral Piping System-IBR | 0-80-451-A0109 | SG SCOPE | AVL | SUPPORT PIPE OD33.4X9.09 - SA335P22 | 6 | M | 196.2 | 12 | 392.4
1834 & 1833 | 80-453 | SG Integral Piping System-IBR | 0-80-451-A0109 | SG SCOPE | AVL | PLATE 10MM THK 1000X1000 - SA515GR70 | 1 | NO | 78.5 | 2 | 157
1832 & 1833 | 80-451 | SG Integral Piping System-IBR | 0-80-451-A0110 | SG SCOPE | AVL | PIPE DIA 114.3 X 17.12 SA106GRC | 62 | M | 2543.86 | 124 | 5087.72
1832 & 1833 | 80-451 | SG Integral Piping System-IBR | 0-80-451-A0110 | SG SCOPE | AVL | BW LR 90DEG ELL OD114.3X17.12 SA234WPC | 17 | NO | 1751 | 34 | 3502
1832 & 1833 | 80-451 | SG Integral Piping System-IBR | 0-80-451-A0110 | SG SCOPE | AVL | SPARE PIPE DIA 114.3 X 17.12 SA106GRC | 15 | M | 615.45 | 30 | 1230.9
1832 & 1833 | 80-451 | SG Integral Piping System-IBR | 0-80-451-A0110 | SG SCOPE | AVL | SUPPORT PIPE OD 88.9X11.13 SA106GRC | 6 | M | 128.1 | 12 | 256.2
1832 & 1833 | 80-451 | SG Integral Piping System-IBR | 0-80-451-A0110 | SG SCOPE | AVL | PLATE 12MM THK 1000X1000 SA515GR70 | 1 | M | 94.2 | 2 | 188.4
1832 & 1833 | 80-451 | SG Integral Piping System-IBR | 0-80-451-A0110 | SG SCOPE | AVL | CARRIER PLATE 16x50x80-SA515GR70 | 8 | NO | 3.84 | 16 | 7.68
1832 & 1833 | 80-451 | SG Integral Piping System-IBR | 0-80-451-A0111 | SG SCOPE | AVL | OD PIPE DIA 88.90 X 15.24 - SA106GRC | 14 | M | 110.72 | 28 | 221.44
1832 & 1833 | 80-451 | SG Integral Piping System-IBR | 0-80-451-A0111 | SG SCOPE | AVL | BW LR 90DEG ELL OD88.9X15.24 SA234WPC | 16 | NO | 79.36 | 32 | 158.72
1832 & 1833 | 80-451 | SG Integral Piping System-IBR | 0-80-451-A0111 | SG SCOPE | AVL | SPARE OD PIPE DIA 88.90 X 15.24 - SA106GRC | 6 | M | 166.08 | 12 | 332.16
1832 & 1833 | 80-451 | SG Integral Piping System-IBR | 0-80-451-A0111 | SG SCOPE | AVL | SUPP PIPE OD48.3X10.15,SA106GRC; L=500 | 2 | NO | 4.78 | 4 | 9.56
1832 & 1833 | 80-451 | SG Integral Piping System-IBR | 0-80-451-A0111 | SG SCOPE | AVL | PLATE 12MM THK 1000X1000 SA515GR70 | 1 | NO | 78.5 | 2 | 157
1832 & 1833 | 80-451 | SG Integral Piping System-IBR | 0-80-451-A0111 | SG SCOPE | AVL | CARRIER PLATE 16x55x80-SA515GR70 | 8 | NO | 3.84 | 16 | 7.68
1832 & 1833 | 80-451 | SG Integral Piping System-IBR | 0-80-451-A0112 | SG SCOPE | AVL | PIPE DIA 168.3 X 27.5 SA106GRC | 10 | M | 954.8 | 20 | 1909.6
1832 & 1833 | 80-451 | SG Integral Piping System-IBR | 0-80-451-A0112 | SG SCOPE | AVL | BW LR 90DEG ELL OD168.3X 27.5 SA234WPC | 14 | NO | 525 | 28 | 1050
1832 & 1833 | 80-451 | SG Integral Piping System-IBR | 0-80-451-A0112 | SG SCOPE | AVL | SPARE PIPE DIA 168.3 X 27.5 SA106GRC | 4 | M | 381.92 | 8 | 763.84
1832 & 1833 | 80-451 | SG Integral Piping System-IBR | 0-80-451-A0113 | SG SCOPE | AVL | SUPPORT PIPE OD114.3X13.49 - SA106GRC | 1 | M | 33.54 | 2 | 67.08
1832 & 1833 | 80-451 | SG Integral Piping System-IBR | 0-80-451-A0114 | SG SCOPE | AVL | PLATE 12MM THK 1000X1000 SA515GR70 | 1 | NO | 78.5 | 2 | 157
1832 & 1833 | 80-451 | SG Integral Piping System-IBR | 0-80-451-A0113 | SG SCOPE | AVL | OD PIPE DIA 88.90 X 15.24 - SA335 P22 | 46 | M | 1273.28 | 92 | 2546.56
1832 & 1833 | 80-451 | SG Integral Piping System-IBR | 0-80-451-A0113 | SG SCOPE | AVL | BW LR 90DEG ELL OD88.9X15.24 SA335 WP22CL1 | 24 | NO | 119.04 | 48 | 238.08
1832 & 1833 | 80-451 | SG Integral Piping System-IBR | 0-80-451-A0113 | SG SCOPE | AVL | SPARE PIPE DIA 88.90 X 15.24 - SA335 P22 | 10 | M | 276.8 | 20 | 553.6
1832 & 1833 | 80-451 | SG Integral Piping System-IBR | 0-80-451-A0113 | SG SCOPE | AVL | SUPP PIPE OD48.3X10.16,SA335P22 | 4 | M | 38.24 | 8 | 76.48
1832 & 1833 | 80-451 | SG Integral Piping System-IBR | 0-80-451-A0113 | SG SCOPE | AVL | PLATE 12MM THK 500X500 SA515GR70 | 1 | NO | 15.072 | 2 | 30.144
1832 & 1833 | 80-451 | SG Integral Piping System-IBR | 0-80-451-A0113 | SG SCOPE | AVL | CARRIER PLATE 12x55x60-SA387GR22CL2 | 20 | NO | 6 | 40 | 12
1832 & 1833 | 80-451 | SG Integral Piping System-IBR | 0-80-451-A0114 | SG SCOPE | AVL | OD PIPE DIA 88.90 X 15.24 - SA335 P22 | 45 | M | 1245.6 | 90 | 2491.2
1832 & 1833 | 80-451 | SG Integral Piping System-IBR | 0-80-451-A0114 | SG SCOPE | AVL | BW LR 90DEG ELL OD88.9X15.24 SA335 WP22CL1 | 22 | NO | 109.12 | 44 | 218.24
1832 & 1833 | 80-451 | SG Integral Piping System-IBR | 0-80-451-A0114 | SG SCOPE | AVL | SPARE PIPE DIA 88.90 X 15.24 - SA335 P22 | 8 | M | 221.44 | 16 | 442.88
1832 & 1833 | 80-451 | SG Integral Piping System-IBR | 0-80-451-A0114 | SG SCOPE | AVL | SUPP PIPE OD48.3X10.16,SA335P22 | 4 | M | 38.24 | 8 | 76.48
1832 & 1833 | 80-451 | SG Integral Piping System-IBR | 0-80-451-A0114 | SG SCOPE | AVL | PLATE 12MM THK 500X500 SA515GR70 | 1 | NO | 15.072 | 2 | 30.144
1832 & 1833 | 80-451 | SG Integral Piping System-IBR | 0-80-451-A0114 | SG SCOPE | AVL | CARRIER PLATE 12x55x60-SA387GR22CL2 | 20 | NO | 6 | 40 | 12
1832 & 1833 | 80-451 | SG Integral Piping System-IBR | 0-80-451-A0115 | SG SCOPE | AVL | OD PIPE DIA 88.90 X 15.24 - SA106GRC | 44 | M | 1217.92 | 88 | 2435.84
1832 & 1833 | 80-451 | SG Integral Piping System-IBR | 0-80-451-A0115 | SG SCOPE | AVL | BW LR 90DEG ELL OD88.9X15.24 SA234WPC | 17 | NO | 84.32 | 34 | 168.64
1832 & 1833 | 80-451 | SG Integral Piping System-IBR | 0-80-451-A0115 | SG SCOPE | AVL | SPARE PIPE DIA 88.90 X 15.24 - SA106GRC | 10 | M | 276.8 | 20 | 553.6
1832 & 1833 | 80-451 | SG Integral Piping System-IBR | 0-80-451-A0115 | SG SCOPE | AVL | SUPP PIPE OD48.3X10.15,SA106GRC; L=500 | 4 | NO | 9.56 | 8 | 19.12
1832 & 1833 | 80-451 | SG Integral Piping System-IBR | 0-80-451-A0115 | SG SCOPE | AVL | PLATE 12MM THK 1000X1000 SA515GR70 | 1 | NO | 78.5 | 2 | 157
1832 & 1833 | 80-451 | SG Integral Piping System-IBR | 0-80-451-A0116 | SG SCOPE | AVL | OD 60.3 X 11.07 - SA106 Gr C | 53 | M | 712.32 | 106 | 1424.64
1832 & 1833 | 80-451 | SG Integral Piping System-IBR | 0-80-451-A0116 | SG SCOPE | AVL | BW LR 90DEG ELL 60.3X11.07 SA106 Gr C | 19 | NO | 30.4 | 38 | 60.8
1832 & 1833 | 80-451 | SG Integral Piping System-IBR | 0-80-451-A0116 | SG SCOPE | AVL | SPARE PIPE OD 60.3 X 11.07 - SA106 Gr C | 12 | M | 161.28 | 24 | 322.56
1832 & 1833 | 80-451 | SG Integral Piping System-IBR | 0-80-451-A0116 | SG SCOPE | AVL | SUPP PIPE OD33.4X4.55-SA106GRC;L=3M | 3 | M | 9.72 | 6 | 19.44
1832 & 1833 | 80-451 | SG Integral Piping System-IBR | 0-80-451-A0116 | SG SCOPE | AVL | PLATE 10MM THK; 500X500-SA515GR70 | 1 | NO | 19.625 | 2 | 39.25
1832 & 1833 | 80-451 | SG Integral Piping System-IBR | 0-80-451-A0117 | SG SCOPE | AVL | PIPE DIA 73.0 X 14.02 SA106 Gr C | 44 | M | 897.16 | 88 | 1794.32
1832 & 1833 | 80-451 | SG Integral Piping System-IBR | 0-80-451-A0117 | SG SCOPE | AVL | 90° BW LR ELBOW 73 X 14.02 SA234WPC | 17 | NO | 54.4 | 34 | 108.8
1832 & 1833 | 80-451 | SG Integral Piping System-IBR | 0-80-451-A0117 | SG SCOPE | AVL | SPARE PIPE DIA 73.0 X 14.02 SA106 Gr C | 10 | M | 203.9 | 20 | 407.8
1832 & 1833 | 80-451 | SG Integral Piping System-IBR | 0-80-451-A0116 | SG SCOPE | AVL | SUPP PIPE OD33.4X4.55-SA106GRC;L=3M | 3 | M | 9.72 | 6 | 19.44
1832 & 1833 | 80-451 | SG Integral Piping System-IBR | 0-80-451-A0116 | SG SCOPE | AVL | PLATE 10MM THK; 500X500-SA515GR70 | 1 | NO | 19.625 | 2 | 39.25
1832 & 1833 | 80-451 | SG Integral Piping System-IBR | 0-80-451-A0118 | SG SCOPE | AVL | PIPE DIA 33.4 X 9.09 SA106 Gr C | 34 | M | 110.16 | 68 | 220.32
1832 & 1833 | 80-451 | SG Integral Piping System-IBR | 0-80-451-A0118 | SG SCOPE | AVL | 90° SW LR ELBOW 33.4 X 9.09 SA234WPC | 12 | NO | 2.28 | 24 | 4.56
1832 & 1833 | 80-451 | SG Integral Piping System-IBR | 0-80-451-A0118 | SG SCOPE | AVL | SPARE PIPE DIA 33.4 X 9.09 SA106 Gr C | 6 | M | 19.44 | 12 | 38.88
1832 & 1833 | 80-451 | SG Integral Piping System-IBR | 0-80-451-A0119 | SG SCOPE | AVL | PIPE DIA 33.4 X 4.55 SA335 P22 | 116 | M | 375.84 | 232 | 751.68
1832 & 1833 | 80-451 | SG Integral Piping System-IBR | 0-80-451-A0119 | SG SCOPE | AVL | 90° BW LR ELBOW 33.4 X 4.55 SA335 WP22 | 25 | NO | 4.75 | 50 | 9.5
1832 & 1833 | 80-451 | SG Integral Piping System-IBR | 0-80-451-A0119 | SG SCOPE | AVL | 45° BW LR ELBOW 33.4 X 4.55 SA335 WP22 | 2 | NO | 0.38 | 4 | 0.76
1832 & 1833 | 80-451 | SG Integral Piping System-IBR | 0-80-451-A0119 | SG SCOPE | AVL | SPARE PIPE DIA 33.4 X 4.55 SA335 P22 | 15 | M | 48.6 | 30 | 97.2
1832 & 1833 | 80-451 | SG Integral Piping System-IBR | 1-80-451-A0218 | SG SCOPE | AVL | PIPE DIA 33.4 X 4.55 SA335 P22 | 99 | M | 320.76 | 198 | 641.52
1832 & 1833 | 80-451 | SG Integral Piping System-IBR | 1-80-451-A0218 | SG SCOPE | AVL | 90° BW LR ELBOW 33.4 X 4.55 SA335 WP22 | 28 | NO | 5.32 | 56 | 10.64
1832 & 1833 | 80-451 | SG Integral Piping System-IBR | 1-80-451-A0218 | SG SCOPE | AVL | SPARE PIPE DIA 33.4 X 4.55 SA335 P22 | 10 | M | 32.4 | 20 | 64.8
1832 & 1833 | 80-451 | SG Integral Piping System-IBR | 1-80-451-A0219 | SG SCOPE | AVL | PIPE DIA 33.4 X 4.55 SA335 P22 | 75 | M | 243 | 150 | 486
1832 & 1833 | 80-451 | SG Integral Piping System-IBR | 1-80-451-A0219 | SG SCOPE | AVL | 90° BW LR ELBOW 33.4 X 4.55 SA335 WP22 | 12 | NO | 2.28 | 24 | 4.56
1832 & 1833 | 80-451 | SG Integral Piping System-IBR | 1-80-451-A0219 | SG SCOPE | AVL | SPARE PIPE DIA 33.4 X 4.55 SA335 P22 | 12 | M | 38.88 | 24 | 77.76
1832 & 1833 | 80-451 | SG Integral Piping System-IBR | 1-80-451-A0220 | SG SCOPE | AVL | PIPE DIA 33.4 X 4.55 SA335 P22 | 51 | M | 165.24 | 102 | 330.48
1832 & 1833 | 80-451 | SG Integral Piping System-IBR | 1-80-451-A0220 | SG SCOPE | AVL | 90° BW LR ELBOW 33.4 X 4.55 SA335 WP22 | 21 | NO | 3.99 | 42 | 7.98
1832 & 1833 | 80-451 | SG Integral Piping System-IBR | 1-80-451-A0220 | SG SCOPE | AVL | SPARE PIPE DIA 33.4 X 4.55 SA335 P22 | 12 | M | 38.88 | 24 | 77.76
[9 empty] | 64301.204 |  | 128602.408
Notes-01. Qty Indicated is Per Unit Unless otherwise mentioned 02. Suaitable Cushion +/-15 % in Qty/Wt shall be concidered by the Vendor/ in Tender 03. Pipe Size/Thk/Spec mentioned in table may varie for very few cases during detail drawing stage 04. IBR approval for applicable Drgs/PGMAs in Vendor Scope. 05. Fabrication drgs shall made by Vendor shall be submitted to BHEL for Review before proceeding for Manufacturing.06. Follow Applicable QP ,TDG & Painting Scheme