## 9.SG Integral Ppg-Non IBR-R01
SG Integral Piping-Non IBR
Customer Nos | PGMA | PO System | PE Iso Drg no | Drg Description | Status | Description | Pipe/Fitting Qty per Unit | Base Unit | Weight in Kg per Unit | Pipe/Fitting Qty for Two Units | Weight in Kg for Two Units | PART DRG NO. | Remarks
1832 & 1833 | 80-454 | SG Integral Piping System-Non IBR | 0-80-454-A0107 | SCAPH DRAIN | AVL | PIPE DIA 114.3 X 6.02 SA106GRB | 55 | M | 883.85 | 110 | 1767.7
1832 & 1833 | 80-454 | SG Integral Piping System-Non IBR | 0-80-454-A0107 | SCAPH DRAIN | AVL | PIPE OD 48.3 x 5.08 - SA106GRB | 135 | M | 775.71 | 270 | 1551.42
1832 & 1833 | 80-454 | SG Integral Piping System-Non IBR | 0-80-454-A0107 | SCAPH DRAIN | AVL | PIPE DIA 88.9 X 5.49 SA106GRB | 12 | M | 135.48 | 24 | 270.96
1832 & 1833 | 80-454 | SG Integral Piping System-Non IBR | 0-80-454-A0107 | SCAPH DRAIN | AVL | TUBE 60.30 X 5.54 - SA106GRB | 5 | M | 37.4 | 10 | 74.8
1832 & 1833 | 80-454 | SG Integral Piping System-Non IBR | 0-80-454-A0107 | SCAPH DRAIN | AVL | BW LR 90DEG ELL OD114.3X6.02 SA234WPB | 12 | NO | 46.08 | 24 | 92.16
1832 & 1833 | 80-454 | SG Integral Piping System-Non IBR | 0-80-454-A0107 | SCAPH DRAIN | AVL | BW LR 90DEG ELL OD88.9X5.49 SA234WPB | 4 | NO | 8.08 | 8 | 16.16
1832 & 1833 | 80-454 | SG Integral Piping System-Non IBR | 0-80-454-A0107 | SCAPH DRAIN | AVL | SW 90DEG ELL NB40 CL3000 SA105 | 100 | NO | 80 | 200 | 160
1832 & 1833 | 80-454 | SG Integral Piping System-Non IBR | 0-80-454-A0107 | SCAPH DRAIN | AVL | SW EQT NB40 CL3000 SA105 | 16 | NO | 24 | 32 | 48
1832 & 1833 | 80-454 | SG Integral Piping System-Non IBR | 0-80-454-A0107 | SCAPH DRAIN | AVL | SW UEQT NB 40/15 CL3000 SA105 | 10 | NO | 25.4 | 20 | 50.8
1832 & 1833 | 80-454 | SG Integral Piping System-Non IBR | 0-80-454-A0107 | SCAPH DRAIN | AVL | BW UEQT 88.9X5.49/48.3X5.08 SA234WPB | 8 | NO | 22.88 | 16 | 45.76
1832 & 1833 | 80-454 | SG Integral Piping System-Non IBR | 0-80-454-A0107 | SCAPH DRAIN | AVL | ASMEB16.9 UEQT OD114.3X6.02/88.9X5.49-SA234WPB | 1 | NO | 5.23 | 2 | 10.46
1832 & 1833 | 80-454 | SG Integral Piping System-Non IBR | 0-80-454-A0107 | SCAPH DRAIN | AVL | SW RED NB50/40 CL3000 SA105 | 10 | NO | 5.1 | 20 | 10.2
1832 & 1833 | 80-454 | SG Integral Piping System-Non IBR | 0-80-454-A0107 | SCAPH DRAIN | AVL | BW RED 114.3X6.02/88.9X5.49 SA234WPB | 2 | NO | 2.82 | 4 | 5.64
1832 & 1833 | 80-454 | SG Integral Piping System-Non IBR | 0-80-454-A0107 | SCAPH DRAIN | AVL | BW RED 88.9X5.49/48.3X5.08 SA234WPB | 3 | NO | 2.31 | 6 | 4.62
1832 & 1833 | 80-454 | SG Integral Piping System-Non IBR | 0-80-454-A0107 | SCAPH DRAIN | AVL | ASMEB 16.11 SW STUB CS NB15 CL:3000-SA105 | 2 | NO | 0.18 | 4 | 0.36 | 3-80-999-97333/01
1832 & 1833 | 80-454 | SG Integral Piping System-Non IBR | 0-80-454-A0107 | SCAPH DRAIN | AVL | ASMEB 16.11 SW STUB CS NB25 CL:3000-SA105 | 2 | NO | 0.43 | 4 | 0.86 | 3-80-999-97333/07
1832 & 1833 | 80-454 | SG Integral Piping System-Non IBR | 0-80-454-A0107 | SCAPH DRAIN | AVL | TEMP STUB M33X2 L=64 CS SA105 | 6 | NO | 7.2 | 12 | 14.4 | 4-80-420-61559
1832 & 1833 | 80-454 | SG Integral Piping System-Non IBR | 0-80-454-A0107 | SCAPH DRAIN | AVL | PACKING RING M33X2-COPPER | 6 | NO | 0.06 | 12 | 0.12
1832 & 1833 | 80-454 | SG Integral Piping System-Non IBR | 0-80-454-A0107 | SCAPH DRAIN | AVL | SCREW PLUG M33X2 CS SA105 | 6 | NO | 4.8 | 12 | 9.6
1832 & 1833 | 80-454 | SG Integral Piping System-Non IBR | 0-80-454-A0107 | SCAPH DRAIN | AVL | WN FLANGE NB40 CL300-SA105 | 32 | NO | 224 | 64 | 448
1832 & 1833 | 80-454 | SG Integral Piping System-Non IBR | 0-80-454-A0107 | SCAPH DRAIN | AVL | BOLT M20-SA193B7 | 150 | NO | 41.85 | 300 | 83.7
1832 & 1833 | 80-454 | SG Integral Piping System-Non IBR | 0-80-454-A0107 | SCAPH DRAIN | AVL | NUT M20-SA194GR2H | 150 | NO | 9.75 | 300 | 19.5
1832 & 1833 | 80-454 | SG Integral Piping System-Non IBR | 0-80-454-A0107 | SCAPH DRAIN | AVL | GASKET 1.5X155X155-NON ASBESTOS | 32 | NO | 1 | 64 | 2
1832 & 1833 | 80-455 | SG Integral Piping System-Non IBR | 1-80-455-A0214 | FLASH TANK DRAIN TO FTDT | AVL | PIPE OD609.6X9.53-SA106GrB | 3 | M | 423 | 6 | 846
1832 & 1833 | 80-455 | SG Integral Piping System-Non IBR | 1-80-455-A0214 | FLASH TANK DRAIN TO FTDT | AVL | PIPE OD60.3X5.54,SA106GRB | 7 | M | 52.36 | 14 | 104.72
1832 & 1833 | 80-455 | SG Integral Piping System-Non IBR | 1-80-455-A0214 | FLASH TANK DRAIN TO FTDT | AVL | ASMEB16.9 BW LR 90DEG ELBOW OD60.3X5.54-SA234WPB | 2 | NO | 1.78 | 4 | 3.56
1832 & 1833 | 80-455 | SG Integral Piping System-Non IBR | 1-80-455-A0214 | FLASH TANK DRAIN TO FTDT | AVL | ASMEB16.9 BW SR 90DEG ELBOW OD610X10-SA234WPB | 6 | NO | 850.68 | 12 | 1701.36
1832 & 1833 | 80-455 | SG Integral Piping System-Non IBR | 1-80-455-A0214 | FLASH TANK DRAIN TO FTDT | AVL | ASME B16.11 SW STUB CS NB50 CL3000-SA105 | 2 | NO | 1.33 | 4 | 2.66 | 3-80-999-97333
1832 & 1833 | 80-455 | SG Integral Piping System-Non IBR | 1-80-455-A0215 | FT & FTDT DRAIN AND OVERFLOW TO TRENCH | AVL | PIPE OD406.4X9.53,SA106GRB | 18 | M | 1678.86 | 36 | 3357.72
1832 & 1833 | 80-455 | SG Integral Piping System-Non IBR | 1-80-455-A0215 | FT & FTDT DRAIN AND OVERFLOW TO TRENCH | AVL | PIPE OD323.9X9.53,SA106GRB | 12 | M | 886.56 | 24 | 1773.12
1832 & 1833 | 80-455 | SG Integral Piping System-Non IBR | 1-80-455-A0215 | FT & FTDT DRAIN AND OVERFLOW TO TRENCH | AVL | PIPE OD88.9X5.49,SA106GRB | 15 | M | 169.35 | 30 | 338.7
1832 & 1833 | 80-455 | SG Integral Piping System-Non IBR | 1-80-455-A0215 | FT & FTDT DRAIN AND OVERFLOW TO TRENCH | AVL | PIPE OD60.3X5.54,SA106GRB | 15 | M | 112.2 | 30 | 224.4
1832 & 1833 | 80-455 | SG Integral Piping System-Non IBR | 1-80-455-A0215 | FT & FTDT DRAIN AND OVERFLOW TO TRENCH | AVL | ASMEB16.9 BWLR 90DEG ELBOW OD88.9X5.49-SA234WPB | 6 | NO | 12.12 | 12 | 24.24
1832 & 1833 | 80-455 | SG Integral Piping System-Non IBR | 1-80-455-A0215 | FT & FTDT DRAIN AND OVERFLOW TO TRENCH | AVL | ASMEB16.9 BWLR 90DEG ELBOW OD60.3X5.54-SA234WPB | 5 | NO | 4.45 | 10 | 8.9
1832 & 1833 | 80-455 | SG Integral Piping System-Non IBR | 1-80-455-A0215 | FT & FTDT DRAIN AND OVERFLOW TO TRENCH | AVL | ASMEB16.9 BWLR 90DEG ELBOW OD323.9X9.53-SA234WPB | 3 | NO | 162 | 6 | 324
1832 & 1833 | 80-455 | SG Integral Piping System-Non IBR | 1-80-455-A0215 | FT & FTDT DRAIN AND OVERFLOW TO TRENCH | AVL | ASMEB16.9 BWLR 90DEG ELBOW OD406.4X9.53-SA234WPB | 4 | NO | 357.48 | 8 | 714.96
1832 & 1833 | 80-455 | SG Integral Piping System-Non IBR | 1-80-455-A0215 | FT & FTDT DRAIN AND OVERFLOW TO TRENCH | AVL | ASMEB16.9 UEQT OD406.4X9.53/219.1x8.18-SA234WPB | 1 | NO | 94.04 | 2 | 188.08
1832 & 1833 | 80-455 | SG Integral Piping System-Non IBR | 1-80-455-A0215 | FT & FTDT DRAIN AND OVERFLOW TO TRENCH | AVL | ASMEB16.9 RED OD406.4X9.53/323.9X9.53-SA234WPB | 1 | NO | 30.12 | 2 | 60.24
1832 & 1833 | 80-455 | SG Integral Piping System-Non IBR | 1-80-455-A0215 | FT & FTDT DRAIN AND OVERFLOW TO TRENCH | AVL | TEMPERATURE STUB M33X2 L=45-SA105 | 1 | NO | 0.5 | 2 | 1 | 4-80-342-81590
1832 & 1833 | 80-455 | SG Integral Piping System-Non IBR | 1-80-455-A0215 | FT & FTDT DRAIN AND OVERFLOW TO TRENCH | AVL | PACKING RING M33X2-COPPER | 1 | NO | 0.01 | 2 | 0.02
1832 & 1833 | 80-455 | SG Integral Piping System-Non IBR | 1-80-455-A0215 | FT & FTDT DRAIN AND OVERFLOW TO TRENCH | AVL | SCREW PLUG M33X2-SA105 | 1 | NO | 0.4 | 2 | 0.8 | 4-80-999-93105
1832 & 1833 | 80-455 | SG Integral Piping System-Non IBR | 1-80-455-A0215 | FT & FTDT DRAIN AND OVERFLOW TO TRENCH | AVL | ASME B16.11 SW STUB CS NB50 CL3000-SA105 | 2 | NO | 1.33 | 4 | 2.66 | 3-80-999-97333
1832 & 1833 | 80-455 | SG Integral Piping System-Non IBR | 1-80-455-A0215 | FT & FTDT DRAIN AND OVERFLOW TO TRENCH | AVL | SUPPORT PIPE OD355.6X9.53 L=2000-SA106GrB | 2 | M | 175.45 | 4 | 350.9
1832 & 1833 | 80-455 | SG Integral Piping System-Non IBR | 1-80-455-A0215 | FT & FTDT DRAIN AND OVERFLOW TO TRENCH | AVL | SUPPORT PIPE OD273X9.27 L=1000-SA106GrB | 1 | M | 60.28 | 2 | 120.56
1832 & 1833 | 80-455 | SG Integral Piping System-Non IBR | 1-80-455-A0215 | FT & FTDT DRAIN AND OVERFLOW TO TRENCH | AVL | PLATE 10X2000X2000-SA515GR70 | 1 | NO | 314 | 2 | 628
1832 & 1833 | 80-455 | SG Integral Piping System-Non IBR | 2-80-455-A0147 | CONDENSATE TRANSFER PUMP SUCTION PIPING | AVL | PIPE OD 508X9.53X6000-SA106GRB | 40 | M | 4686 | 80 | 9372
1832 & 1833 | 80-455 | SG Integral Piping System-Non IBR | 2-80-455-A0147 | CONDENSATE TRANSFER PUMP SUCTION PIPING | AVL | ASME B16.9 BW 90° LR ELBOW 508X9.53 SA234WPB | 13 | NO | 1822.99 | 26 | 3645.98
1832 & 1833 | 80-455 | SG Integral Piping System-Non IBR | 2-80-455-A0147 | CONDENSATE TRANSFER PUMP SUCTION PIPING | AVL | SUPPORT PIPE DIA 406.4 X 9.53 SA106GRB | 5 | M | 466 | 10 | 932
1832 & 1833 | 80-455 | SG Integral Piping System-Non IBR | 2-80-455-A0147 | CONDENSATE TRANSFER PUMP SUCTION PIPING | AVL | SUPPORT PLATE 10 THK SA515GR70 | 2 | SQ. M | 157 | 4 | 314
1832 & 1833 | 80-455 | SG Integral Piping System-Non IBR | 2-80-455-A0147 | CONDENSATE TRANSFER PUMP SUCTION PIPING | AVL | ASMEB 16.11 SW STUB CS NB25 CL:3000-SA105 | 1 | NO | 0.43 | 2 | 0.86 | 3-80-999-97333/07
1832 & 1833 | 80-455 | SG Integral Piping System-Non IBR | 1-80-455-A0216 | CONDENSATE TRANSFER PUMP DISCHARGE PIPING | AVL | PIPE OD323.9X9.53 SA106GRB | 30 | M | 2216.4 | 60 | 4432.8 |  | R02
1832 & 1833 | 80-455 | SG Integral Piping System-Non IBR | 1-80-455-A0216 | CONDENSATE TRANSFER PUMP DISCHARGE PIPING | AVL | PIPE OD457.2X9.53 SA106GRB | 30 | M | 3159 | 60 | 6318 |  | R02
1832 & 1833 | 80-455 | SG Integral Piping System-Non IBR | 1-80-455-A0216 | CONDENSATE TRANSFER PUMP DISCHARGE PIPING | AVL | ASME B16.9 BW LR 90° ELBOW 323.9X9.53 SA234WPB | 12 | NO | 648 | 24 | 1296
1832 & 1833 | 80-455 | SG Integral Piping System-Non IBR | 1-80-455-A0216 | CONDENSATE TRANSFER PUMP DISCHARGE PIPING | AVL | ASME B16.9 BW LR 90° ELBOW 457.2X9.53 SA234WPB | 4 | NO | 452 | 8 | 904
1832 & 1833 | 80-455 | SG Integral Piping System-Non IBR | 1-80-455-A0216 | CONDENSATE TRANSFER PUMP DISCHARGE PIPING | AVL | ASME B16.9 BW UEQT 457.2X9.53/323.9X9.53 SA234WPB | 1 | NO | 139 | 2 | 278
1832 & 1833 | 80-455 | SG Integral Piping System-Non IBR | 1-80-455-A0216 | CONDENSATE TRANSFER PUMP DISCHARGE PIPING | AVL | ASME B16.9 BW UEQT 323.9X9.53/219.1X8.18 SA234WPB | 2 | NO | 110 | 4 | 220
1832 & 1833 | 80-455 | SG Integral Piping System-Non IBR | 1-80-455-A0216 | CONDENSATE TRANSFER PUMP DISCHARGE PIPING | AVL | ASME B16.9 BW RED 457.2X9.53/323.9X9.53 SA234WPB | 1 | NO | 35.96 | 2 | 71.92
1832 & 1833 | 80-455 | SG Integral Piping System-Non IBR | 1-80-455-A0216 | CONDENSATE TRANSFER PUMP DISCHARGE PIPING | AVL | SUPPORT PIPE OD273X6.35 SA106GRB | 2 | M | 83.5 | 4 | 167
1832 & 1833 | 80-455 | SG Integral Piping System-Non IBR | 1-80-455-A0216 | CONDENSATE TRANSFER PUMP DISCHARGE PIPING | AVL | SUPPORT PLATE 10THK SA515GR70 | 1 | SQ M | 78.5 | 2 | 157
1832 & 1833 | 80-455 | SG Integral Piping System-Non IBR | 1-80-455-A0216 | CONDENSATE TRANSFER PUMP DISCHARGE PIPING | AVL | ASMEB 16.11 SW STUB CS NB25 CL:3000-SA105 | 5 | NO | 2.15 | 10 | 4.3 | 3-80-999-97333/07
1832 & 1833 | 80-455 | SG Integral Piping System-Non IBR | 1-80-455-A0216 | CONDENSATE TRANSFER PUMP DISCHARGE PIPING | AVL | ASMEB 16.11 SW STUB CS NB50 CL:3000-SA105 | 1 | NO | 1.33 | 2 | 2.66 | 3-80-999-97333/13
1832 & 1833 | 80-455 | SG Integral Piping System-Non IBR | 1-80-455-A0217 | CONDENSATE TRANSFER PUMP RECIRCULATION PIPING | AVL | PIPE OD 219.10 x 8.18 - SA106GRB | 30 | M | 1276.5 | 60 | 2553 |  | R02
1832 & 1833 | 80-455 | SG Integral Piping System-Non IBR | 1-80-455-A0217 | CONDENSATE TRANSFER PUMP RECIRCULATION PIPING | AVL | PIPE OD323.9X9.53 SA106GRB | 12 | M | 876 | 24 | 1752
1832 & 1833 | 80-455 | SG Integral Piping System-Non IBR | 1-80-455-A0217 | CONDENSATE TRANSFER PUMP RECIRCULATION PIPING | AVL | ASME B16.9 BW LR 90DEG ELL OD219.1X8.18 SA234WPB | 15 | NO | 300 | 30 | 600
1832 & 1833 | 80-455 | SG Integral Piping System-Non IBR | 1-80-455-A0217 | CONDENSATE TRANSFER PUMP RECIRCULATION PIPING | AVL | ASME B16.9 BW LR 90° ELBOW 323.9X9.53 SA234WPB | 5 | NO | 270 | 10 | 540
1832 & 1833 | 80-455 | SG Integral Piping System-Non IBR | 1-80-455-A0217 | CONDENSATE TRANSFER PUMP RECIRCULATION PIPING | AVL | ASME B16.9 BW UEQT 323.9X9.53/219.1X8.18 SA234WPB | 1 | NO | 55.04 | 2 | 110.08
1832 & 1833 | 80-455 | SG Integral Piping System-Non IBR | 1-80-455-A0217 | CONDENSATE TRANSFER PUMP RECIRCULATION PIPING | AVL | ASME B16.9 BW RED 323.9X9.53/219.1X8.18 SA234WPB | 1 | NO | 12.38 | 2 | 24.76
1832 & 1833 | 80-545 | SG Integral Piping System-Non IBR | 1-80-545-A0213 | CONDENSATE PUMP DISCHARGE TO FLASH TANK-B | AVL | PIPE DIA 457.2 X 9.53 SA106GRB | 80 | M | 8416.5 | 160 | 16833
1832 & 1833 | 80-545 | SG Integral Piping System-Non IBR | 1-80-545-A0213 | CONDENSATE PUMP DISCHARGE TO FLASH TANK-B | AVL | BW LR 90DEG ELL OD457.2X9.53 SA234WPB | 14 | NO | 1360.44 | 28 | 2720.88
1832 & 1833 | 80-545 | SG Integral Piping System-Non IBR | 1-80-545-A0213 | CONDENSATE PUMP DISCHARGE TO FLASH TANK-B | AVL | BW LR 45DEG ELL OD457.2X9.53 SA234WPB | 3 | NO | 113.3 | 6 | 226.6
1832 & 1833 | 80-545 | SG Integral Piping System-Non IBR | 1-80-545-A0213 | CONDENSATE PUMP DISCHARGE TO FLASH TANK-B | AVL | ASME B16.9 BW CON RED OD457.2X9.53/OD406.4X9.53 | 1 | NO | 37.95 | 2 | 75.9
1832 & 1833 | 80-545 | SG Integral Piping System-Non IBR | 1-80-545-A0213 | CONDENSATE PUMP DISCHARGE TO FLASH TANK-B | AVL | SUPPORT PIPE OD406.4X9.53 L=2000-SA106GrB | 2 | M | 186.54 | 4 | 373.08
1832 & 1833 | 80-545 | SG Integral Piping System-Non IBR | 1-80-545-A0213 | CONDENSATE PUMP DISCHARGE TO FLASH TANK-B | AVL | PLATE 10X500X500-SA515Gr70 | 2 | NO | 39.25 | 4 | 78.5
1832 & 1833 | 80-545 | SG Integral Piping System-Non IBR | 1-80-545-A0213 | CONDENSATE PUMP DISCHARGE TO FLASH TANK-B | AVL | ASME B16.11 SW STUB CS NB25 CL3000- SA105 | 1 | NO | 0.43 | 2 | 0.86 | 3-80-999-97333
1832 & 1833 | 80-455 | SG Integral Piping System-Non IBR | 1-80-455-A0120 | FT DRAIN MANIFOLDS TO FT INLET | AVL | PIPE DIA 273.1 X 15.09 SA106 Gr C | 76 | M | 7293.948 | 152 | 14587.896 |  | R02
1832 & 1833 | 80-455 | SG Integral Piping System-Non IBR | 1-80-455-A0120 | FT DRAIN MANIFOLDS TO FT INLET | AVL | 90° BW LR ELBOW 273X15.09 SA234WPC | 24 | NO | 814 | 48 | 1628
1832 & 1833 | 80-455 | SG Integral Piping System-Non IBR | 1-80-455-A0120 | FT DRAIN MANIFOLDS TO FT INLET | AVL | FLAT END CLOSURE OD 273 X 15.09 - SA515GR70 | 1 | NO | 17.461 | 2 | 34.922 | 4-80-455-76312
1832 & 1833 | 80-455 | SG Integral Piping System-Non IBR | 1-80-455-A0120 | FT DRAIN MANIFOLDS TO FT INLET | AVL | FLAT END COVER NB250 WITH NB25 STUB | 1 | NO | 17.891 | 2 | 35.782 | 3-80-455-31812
1832 & 1833 | 80-455 | SG Integral Piping System-Non IBR | 1-80-455-A0120 | FT DRAIN MANIFOLDS TO FT INLET | AVL | PIPE OD 60.3X 5.54 SA 106 Gr C | 5 | M | 67.2 | 10 | 134.4
1832 & 1833 | 80-455 | SG Integral Piping System-Non IBR | 1-80-455-A0120 | FT DRAIN MANIFOLDS TO FT INLET | AVL | FLAT END COVER OD 60.3x 5.54 SA 106 Gr C | 4 | NO | 1.24 | 8 | 2.48
1832 & 1833 | 80-455 | SG Integral Piping System-Non IBR | 1-80-455-A0120 | FT DRAIN MANIFOLDS TO FT INLET | AVL | SW STUB CS NB 50 CLASS 3000 (SA182F12CL2) | 6 | NO | 7.98 | 12 | 15.96 | 3-80-455-33198
1832 & 1833 | 80-455 | SG Integral Piping System-Non IBR | 1-80-455-A0120 | FT DRAIN MANIFOLDS TO FT INLET | AVL | SW STUB CS NB 50 CLASS 9000 (SA182F12CL2) | 2 | NO | 2.44 | 4 | 4.88 | 3-80-455-33198
1832 & 1833 | 80-455 | SG Integral Piping System-Non IBR | 1-80-455-A0120 | FT DRAIN MANIFOLDS TO FT INLET | AVL | BW STUB OD88.9 X 15.24 (SA182F12CL2) | 2 | NO | 6.366 | 4 | 12.732
1833 & 1833 | 80-456 | SG Integral Piping System-Non IBR | 1-80-455-A0121 | FT DRAIN MANIFOLDS TO FT INLET | AVL | SW STUB NB50 - SA105 OD60.3X5.54 | 2 | NO | 1.96 | 4 | 3.92 | 3-80-999-97333
1832 & 1833 | 80-455 | SG Integral Piping System-Non IBR | 1-80-455-A0120 | FT DRAIN MANIFOLDS TO FT INLET | AVL | BRANCH PIPE OD73 X 14.02 SA106 Gr C L-113 | 1 | NO | 2.304 | 2 | 4.608
1832 & 1833 | 80-455 | SG Integral Piping System-Non IBR | 1-80-455-A0120 | FT DRAIN MANIFOLDS TO FT INLET | AVL | BRANCH PIPE OD 88.9 X 15.24 SA106 Gr C L-115 | 4 | NO | 12.732 | 8 | 25.464
1833 & 1833 | 80-456 | SG Integral Piping System-Non IBR | 1-80-455-A0121 | FT DRAIN MANIFOLDS TO FT INLET | AVL | BRANCH PIPE OD60.3X11.07 - SA106GRC L - 113 | 2 | NO | 3.03 | 4 | 6.06
1832 & 1833 | 80-455 | SG Integral Piping System-Non IBR | 1-80-455-A0120 | FT DRAIN MANIFOLDS TO FT INLET | AVL | UNEQUALTEE NB273.1 X 15.09/ 168.3 X 27.5 - SA234WPC | 1 | NO | 63.99 | 2 | 127.98
1832 & 1833 | 80-455 | SG Integral Piping System-Non IBR | 1-80-455-A0120 | FT DRAIN MANIFOLDS TO FT INLET | AVL | UNEQUALTEE NB273.1 X 15.09/ 168.3 X 10.97 - SA234WPC | 1 | NO | 59.85 | 2 | 119.7
1832 & 1833 | 80-455 | SG Integral Piping System-Non IBR | 1-80-455-A0120 | FT DRAIN MANIFOLDS TO FT INLET | AVL | UNEQUALTEE NB273.1 X 15.09/ 114.3X17.12 - SA234WPC | 1 | NO | 59.56 | 2 | 119.12
1832 & 1833 | 80-455 | SG Integral Piping System-Non IBR | 1-80-455-A0120 | FT DRAIN MANIFOLDS TO FT INLET | AVL | SUPPORT PIPE OD114.3 X 13.49 SA106 Gr C | 5 | M | 167.7 | 10 | 335.4 |  | R02
1832 & 1833 | 80-455 | SG Integral Piping System-Non IBR | 1-80-455-A0120 | FT DRAIN MANIFOLDS TO FT INLET | AVL | PLATE 12 MM THK 500 X 500 | 1 | NO | 23.5 | 2 | 47
1832 & 1833 | 80-455 | SG Integral Piping System-Non IBR | 1-80-455-A0120 | FT DRAIN MANIFOLDS TO FT INLET | AVL | PIPE OD 60.3 X 11.07 SA106 Gr C | 1 | M | 13.44 | 2 | 26.88
1832 & 1833 | 80-455 | SG Integral Piping System-Non IBR | 1-80-455-A0120 | FT DRAIN MANIFOLDS TO FT INLET | AVL | SW STUB NB 25 - F12 | 8 | NO | 3.44 | 16 | 6.88
1832 & 1833 | 80-455 | SG Integral Piping System-Non IBR | 1-80-455-A0120 | FT DRAIN MANIFOLDS TO FT INLET | AVL | SPARE PIPE OD273.1X15.09 - SA106GRC | 10 | M | 959.73 | 20 | 1919.46 |  | R02
[9 empty] | 44334.262 |  | 88668.524
Notes-01. Qty Indicated is Per Unit Unless otherwise mentioned 02. Suaitable Cushion +/-15 % in Qty/Wt shall be concidered by the Vendor/ in Tender 03. Pipe Size/Thk/Spec mentioned in table may varie for very few cases during detail drawing stage 04. IBR approval for applicable Drgs/PGMAs in Vendor Scope. 05. Fabrication drgs shall made by Vendor shall be submitted to BHEL for Review before proceeding for Manufacturing.06. Follow Applicable QP ,TDG & Painting Scheme