## 10.SprayFeed Water Ppg-IBR-R01
Customer Nos | PGMA | PO System | PEM Iso Drg no | Drg Description | Description | Pipe/Fitting Qty per Unit | Base Unit | Weight in Kg per Unit | Pipe/Fitting Qty for Two Units | Weight in Kg for Two Units
1832 & 1833 | 80-421 | Spray Water/Feed Water Piping-IBR | PE-DG-504-139-M803 | ISOMETRIC OF BFR PIPING | COPPER PACKING RING M33X2 IS1972-COPPER | 30 | NO | 0.3 | 60 | 0.6
1832 & 1833 | 80-421 | Spray Water/Feed Water Piping-IBR | PE-DG-504-139-M803 | ISOMETRIC OF BFR PIPING | ASME B16.11 SW STUBNB40 CL.9000 SA105 | 6 | NO | 8.76 | 12 | 17.52
1832 & 1833 | 80-421 | Spray Water/Feed Water Piping-IBR | PE-DG-504-139-M803 | ISOMETRIC OF BFR PIPING | MATCHING PIECE FOR OD 323.9X62 L=300 SA182F12CL2 | 4 | NO | 480.5 | 8 | 961
1832 & 1833 | 80-421 | Spray Water/Feed Water Piping-IBR | PE-DG-504-139-M803 | ISOMETRIC OF BFR PIPING | MATCHING PIECE FOR OD 219.1X43 L=300 SA182F12CL2 | 2 | NO | 112.03 | 4 | 224.07
1832 & 1833 | 80-421 | Spray Water/Feed Water Piping-IBR | PE-DG-504-139-M803 | ISOMETRIC OF BFR PIPING | PIPE DIA 114.3 X 6.02 SA106GRB | 2 | M | 32.14 | 4 | 64.28
1832 & 1833 | 80-421 | Spray Water/Feed Water Piping-IBR | PE-DG-504-139-M803 | ISOMETRIC OF BFR PIPING | PIPE DIA 273.0 X 9.27 SA106GRB | 84 | M | 5018.82 | 168 | 10037.64
1832 & 1833 | 80-421 | Spray Water/Feed Water Piping-IBR | PE-DG-504-139-M803 | ISOMETRIC OF BFR PIPING | PIPE OD 219.1 x 6.35 - SA106GRB | 45 | M | 1470.572 | 90 | 2941.144
1832 & 1833 | 80-421 | Spray Water/Feed Water Piping-IBR | PE-DG-504-139-M803 | ISOMETRIC OF BFR PIPING | LR 90 DEG ELBOW OD273X9.27 SA234WPB | 12 | NO | 444 | 24 | 888
1832 & 1833 | 80-421 | Spray Water/Feed Water Piping-IBR | PE-DG-504-139-M803 | ISOMETRIC OF BFR PIPING | LR 90 DEG ELBOW OD219.1X6.35 SA234WPB | 5 | NO | 83.7 | 10 | 167.4
1832 & 1833 | 80-421 | Spray Water/Feed Water Piping-IBR | PE-DG-504-139-M803 | ISOMETRIC OF BFR PIPING | LR 45 DEG ELBOW OD219.1X6.35 SA234WPB | 1 | NO | 8.37 | 2 | 16.74
1832 & 1833 | 80-421 | Spray Water/Feed Water Piping-IBR | PE-DG-504-139-M803 | ISOMETRIC OF BFR PIPING | PLATE 10.0 MM - SA515GR70 | 6 | NO | 750 | 12 | 1500
1832 & 1833 | 80-421 | Spray Water/Feed Water Piping-IBR | PE-DG-504-139-M803 | ISOMETRIC OF BFR PIPING | PLATE 20.0 MM - SA515GR70 | 36 | NO | 150 | 72 | 300
1832 & 1833 | 80-421 | Spray Water/Feed Water Piping-IBR | PE-DG-504-139-M803 | ISOMETRIC OF BFR PIPING | SHEET 2.5 MM - IS1079 Gr.HR2 | 4 | M | 184 | 8 | 368
1832 & 1833 | 80-421 | Spray Water/Feed Water Piping-IBR | PE-DG-504-139-M803 | ISOMETRIC OF BFR PIPING | SW STUB NB25 CLASS 9000-SA105 | 4 | NO | 12 | 8 | 24
1832 & 1833 | 80-421 | Spray Water/Feed Water Piping-IBR | PE-DG-504-139-M803 | ISOMETRIC OF BFR PIPING | SW STUB NB40 CLASS 9000-SA105 | 8 | NO | 24 | 16 | 48
1832 & 1833 | 80-430 | Spray Water/Feed Water Piping-Non IBR | PE-DG-504-141-M805 | ISOMETRIC OF SPRAY WATER PIPING TO HPBP VALVES | OD PIPE DIA 168.30 X 26.00 - SA106GRC | 28 | M | 2554.63 | 56 | 5109.26
1832 & 1833 | 80-430 | Spray Water/Feed Water Piping-Non IBR | PE-DG-504-141-M805 | ISOMETRIC OF SPRAY WATER PIPING TO HPBP VALVES | OD PIPE DIA 168.30 X 31 - SA335P22 | 4 | M | 419.84 | 8 | 839.68
1832 & 1833 | 80-430 | Spray Water/Feed Water Piping-Non IBR | PE-DG-504-141-M805 | ISOMETRIC OF SPRAY WATER PIPING TO HPBP VALVES | BW LR 90DEG ELL OD168.3X26 SA234WPC | 14 | NO | 458.36 | 28 | 916.72
1832 & 1833 | 80-430 | Spray Water/Feed Water Piping-Non IBR | PE-DG-504-141-M805 | ISOMETRIC OF SPRAY WATER PIPING TO HPBP VALVES | BW LR 45DEG ELL OD168.3X26 SA234WPC | 1 | NO | 16.37 | 2 | 32.74
1832 & 1833 | 80-430 | Spray Water/Feed Water Piping-Non IBR | PE-DG-504-141-M805 | ISOMETRIC OF SPRAY WATER PIPING TO HPBP VALVES | BW LR 90DEG ELL 168.3 X 31 SA234WP22 | 4 | NO | 150.68 | 8 | 301.36
1832 & 1833 | 80-430 | Spray Water/Feed Water Piping-Non IBR | PE-DG-504-141-M805 | ISOMETRIC OF SPRAY WATER PIPING TO HPBP VALVES | BW EQT 168.3 X 26 SA234WPC | 1 | NO | 60 | 2 | 120
1833 & 1833 | 80-430 | Spray Water/Feed Water Piping-Non IBR | PE-DG-504-141-M806 | ISOMETRIC OF SPRAY WATER PIPING TO HPBP VALVES | MATCHING PIECE FOR PIPE OD168.3X26 L=300 SA182F11 | 2 | NO | 54.74 | 4 | 109.48
1832 & 1833 | 80-430 | Spray Water/Feed Water Piping-Non IBR | PE-DG-504-141-M805 | ISOMETRIC OF SPRAY WATER PIPING TO HPBP VALVES | BOTTOM PLATE 10 THK 250 X 250-SA515GR70 | 6 | NO | 60 | 12 | 120
1832 & 1833 | 80-430 | Spray Water/Feed Water Piping-Non IBR | PE-DG-504-141-M805 | ISOMETRIC OF SPRAY WATER PIPING TO HPBP VALVES | FT STUD-M20X120 -SA193B7 | 36 | NO | 10.08 | 72 | 20.16
1832 & 1833 | 80-430 | Spray Water/Feed Water Piping-Non IBR | PE-DG-504-141-M805 | ISOMETRIC OF SPRAY WATER PIPING TO HPBP VALVES | GI-SHEET FOR RAIN HOOD 0.63 MM-IS277 | 1 | NO | 9.892 | 2 | 19.784
1832 & 1833 | 80-430 | Spray Water/Feed Water Piping-Non IBR | PE-DG-504-141-M805 | ISOMETRIC OF SPRAY WATER PIPING TO HPBP VALVES | SUPPORT PIPE OD 114.3X6.02 L=302-SA106GRB | 6 | NO | 30 | 12 | 60
1832 & 1833 | 80-430 | Spray Water/Feed Water Piping-Non IBR | PE-DG-504-141-M805 | ISOMETRIC OF SPRAY WATER PIPING TO HPBP VALVES | SUPPORT PLATE 10MM-SA515GR70 | 1 | NO | 9.813 | 2 | 19.626
1832 & 1833 | 80-430 | Spray Water/Feed Water Piping-IBR | PE-DG-504-141-M805 | ISOMETRIC OF SPRAY WATER PIPING TO HPBP VALVES | SW STUB NB25 CLASS 9000-SA105 | 4 | NO | 10 | 8 | 20
1832 & 1833 | 80-430 | Spray Water/Feed Water Piping-IBR | PE-DG-504-141-M805 | ISOMETRIC OF SPRAY WATER PIPING TO HPBP VALVES | SW STUB NB40 CLASS 9000-SA105 | 4 | NO | 15 | 16 | 30
1832 & 1833 | 80-433 | Spray Water/Feed Water Piping-IBR | PE-DG-504-141-M806 | ISOMETRIC OF SPRAY WATER PIPING TO RH ATTEMPERATION (UPTO SG TP) | PIPE DIA 168.3 X 21.95 SA106GRC | 180 | M | 14260 | 360 | 28520
1832 & 1833 | 80-433 | Spray Water/Feed Water Piping-IBR | PE-DG-504-141-M806 | ISOMETRIC OF SPRAY WATER PIPING TO RH ATTEMPERATION (UPTO SG TP) | PIPE DIA 114.3 X 13.49 SA106GRC | 50 | M | 1676.9 | 100 | 3353.8
1832 & 1833 | 80-433 | Spray Water/Feed Water Piping-IBR | PE-DG-504-141-M806 | ISOMETRIC OF SPRAY WATER PIPING TO RH ATTEMPERATION (UPTO SG TP) | BW LR 90DEG ELL OD168.3X21.95 SA234WPC | 15 | NO | 427.5 | 30 | 855
1832 & 1833 | 80-433 | Spray Water/Feed Water Piping-IBR | PE-DG-504-141-M806 | ISOMETRIC OF SPRAY WATER PIPING TO RH ATTEMPERATION (UPTO SG TP) | BW LR 90DEG ELL OD114.3X13.49 SA234WPC | 12 | NO | 96.12 | 24 | 192.24
1832 & 1833 | 80-433 | Spray Water/Feed Water Piping-IBR | PE-DG-504-141-M806 | ISOMETRIC OF SPRAY WATER PIPING TO RH ATTEMPERATION (UPTO SG TP) | BW UEQT 168.3X21.95/114.3X13.49 SA234WPC | 1 | NO | 32.98 | 2 | 65.96
1832 & 1833 | 80-433 | Spray Water/Feed Water Piping-IBR | PE-DG-504-141-M806 | ISOMETRIC OF SPRAY WATER PIPING TO RH ATTEMPERATION (UPTO SG TP) | BW RED 168.3X21.95/114.3X13.49 SA234WPC | 2 | NO | 15.66 | 4 | 31.32
1832 & 1833 | 80-433 | Spray Water/Feed Water Piping-IBR | PE-DG-504-141-M806 | ISOMETRIC OF SPRAY WATER PIPING TO RH ATTEMPERATION (UPTO SG TP) | BW LR 45DEG ELL OD114.3X13.49 SA234WPC | 3 | NO | 12 | 6 | 24
1832 & 1833 | 80-433 | Spray Water/Feed Water Piping-IBR | PE-DG-504-141-M806 | ISOMETRIC OF SPRAY WATER PIPING TO RH ATTEMPERATION (UPTO SG TP) | BOTTOM PLATE 10 THK 250 X 250-SA515GR70 | 10 | NO | 49 | 20 | 98
1832 & 1833 | 80-433 | Spray Water/Feed Water Piping-IBR | PE-DG-504-141-M806 | ISOMETRIC OF SPRAY WATER PIPING TO RH ATTEMPERATION (UPTO SG TP) | CARRIER PLATE 16X50X80 CS-SA515GR70(C) | 20 | NO | 9.6 | 40 | 19.2
1832 & 1833 | 80-433 | Spray Water/Feed Water Piping-IBR | PE-DG-504-141-M806 | ISOMETRIC OF SPRAY WATER PIPING TO RH ATTEMPERATION (UPTO SG TP) | COPPER PACKING RING M33X2 IS1972-COPPER | 3 | NO | 0.03 | 6 | 0.06
1832 & 1833 | 80-433 | Spray Water/Feed Water Piping-IBR | PE-DG-504-141-M806 | ISOMETRIC OF SPRAY WATER PIPING TO RH ATTEMPERATION (UPTO SG TP) | SW STUB NB25 CLASS 3000-SA105 | 5 | NO | 4.3 | 10 | 8.6
1832 & 1833 | 80-433 | Spray Water/Feed Water Piping-IBR | PE-DG-504-141-M806 | ISOMETRIC OF SPRAY WATER PIPING TO RH ATTEMPERATION (UPTO SG TP) | SW STUB NB40 CLASS 3000-SA105 | 5 | NO | 7.3 | 10 | 14.6
1832 & 1833 | 80-433 | Spray Water/Feed Water Piping-IBR | PE-DG-504-141-M805 | ISOMETRIC OF SPRAY WATER PIPING TO HPBP VALVES | SCREW PLUG -CS- RC 1-1/2 "- CS-SA105 | 3 | NO | 1.5 | 6 | 3
1832 & 1833 | 80-433 | Spray Water/Feed Water Piping-IBR | PE-DG-504-141-M806 | ISOMETRIC OF SPRAY WATER PIPING TO RH ATTEMPERATION (UPTO SG TP) | TEMPERATURE STUB RC 1-1/2" L=45 (CS)-SA105 | 3 | NO | 8.331 | 6 | 16.662
1832 & 1833 | 80-433 | Spray Water/Feed Water Piping-IBR | PE-DG-504-141-M806 | ISOMETRIC OF SPRAY WATER PIPING TO RH ATTEMPERATION (UPTO SG TP) | OD PIPE DIA 88.90 X 11.13 - SA106GRC | 30 | M | 640.1 | 60 | 1280.2
1832 & 1833 | 80-433 | Spray Water/Feed Water Piping-IBR | PE-DG-504-141-M806 | ISOMETRIC OF SPRAY WATER PIPING TO RH ATTEMPERATION (UPTO SG TP) | BW LR 90DEG ELL OD88.9X11.13 SA234WPC | 10 | NO | 38.3 | 18 | 76.6
1832 & 1833 | 80-433 | Spray Water/Feed Water Piping-IBR | PE-DG-504-141-M806 | ISOMETRIC OF SPRAY WATER PIPING TO RH ATTEMPERATION (UPTO SG TP) | BW UEQT 168.3X21.95/88.9X11.13 SA234WPC | 1 | NO | 30 | 2 | 60
[8 empty] | 29948.218 |  | 59896.446
Notes-01. Qty Indicated is Per Unit Unless otherwise mentioned 02. Suaitable Cushion +/-15 % in Qty/Wt shall be concidered by the Vendor/ in Tender 03. Pipe Size/Thk/Spec mentioned in table may varie for very few cases during detail drawing stage 04. IBR approval for applicable Drgs/PGMAs in Vendor Scope. 05. Fabrication drgs shall made by Vendor shall be submitted to BHEL for Review before proceeding for Manufacturing.06. Follow Applicable QP ,TDG & Painting Scheme