## Annexure A (R01)
Procurement of Thin Walled Piping of IBR & Non IBR Systems (With detailed Engineering by Supplier) Annexure A- Enquiry Schedule List (R01)
Scheule No | Sl No | Project | Piping System | IBR / Non IBR | Material Code | Description | Technical Specification | Quality Plan | Painting Scheme | Packing Procedure | PR Qty (Set) | Weight (MT) | Records of Revision
1 | 1 | MEL Mahan Stg II (2 x 800 MW) Unit 1 | Aux Steam System | IBR | L183218232201001 | PRE PIPING DWG&MTL SUP AUX STEAM-IBR PPG | PIP ENGG:TSP:PPFDSPM:001 Rev 00 | CQP:6648 Rev 01 | Refer Annexure B | PC:PKG:01 Rev 00 & Annexure C | 1 | 75.45 | Weight revised as per BOM
| 2 | MEL Mahan Stg II (2 x 800 MW) Unit 2 | Aux Steam System | IBR | L183318232201001 | PRE PPG DWG&MTL SUP AUX STEAM-IBR PPG | PIP ENGG:TSP:PPFDSPM:001 Rev 00 | CQP:6648 Rev 01 | Refer Annexure B | PC:PKG:01 Rev 00 & Annexure C | 1 | 45.891 | Weight revised as per BOM
2 | 1 | MEL Mahan Stg II (2 x 800 MW) Unit 1 | Aux Steam System | Non IBR | L183218236301001 | PRE PPG DWG&MTL SUP AUX STEAM-NIBR PPG | PIP ENGG:TSP:PPFDSPM:001 Rev 00 | 1832 QPC 01 Rev 01 | Refer Annexure B | PC:PKG:01 Rev 00 & Annexure C | 1 | 5.596 | Weight revised as per BOM
| 2 | MEL Mahan Stg II (2 x 800 MW) Unit 2 | Aux Steam System | Non IBR | L183318236301001 | PRE PPG DWG&MTL SUP AUX STEAM-NIBR PPG | PIP ENGG:TSP:PPFDSPM:001 Rev 00 | 1832 QPC 01 Rev 01 | Refer Annexure B | PC:PKG:01 Rev 00 & Annexure C | 1 | 5.596 | Weight revised as per BOM
3 | 1 | MEL Mahan Stg II (2 x 800 MW) Unit 1 | Condensate System | Non IBR | L183218240001001 | PRE PPG DWG&MTL SUP COND-NIBR PPG | PIP ENGG:TSP:PPFDSPM:001 Rev 00 | 1832 QPC 01 Rev 01 | Refer Annexure B | PC:PKG:01 Rev 00 & Annexure C | 1 | 95.773 | Weight revised as per BOM
| 2 | MEL Mahan Stg II (2 x 800 MW) Unit 2 | Condensate System | Non IBR | L183318240001001 | PRE PPG DWG&MTL SUP COND-NIBR PPG | PIP ENGG:TSP:PPFDSPM:001 Rev 00 | 1832 QPC 01 Rev 01 | Refer Annexure B | PC:PKG:01 Rev 00 & Annexure C | 1 | 95.773 | Weight revised as per BOM
4 | 1 | MEL Mahan Stg II (2 x 800 MW) Unit 1 | Drain & Vent Piping | Non IBR | L183218237001001 | PRE PPG DWG&MTL SUP DRN&VENT NIBR PPG | PIP ENGG:TSP:PPFDSPM:001 Rev 00 | 1832 QPC 01 Rev 01 | Refer Annexure B | PC:PKG:01 Rev 00 & Annexure C | 1 | 55.729 | Weight revised as per BOM
| 2 | MEL Mahan Stg II (2 x 800 MW) Unit 2 | Drain & Vent Piping | Non IBR | L183318237001001 | PRE PPG DWG&MTL SUP DRN&VENT-NIBR PPG | PIP ENGG:TSP:PPFDSPM:001 Rev 00 | 1832 QPC 01 Rev 01 | Refer Annexure B | PC:PKG:01 Rev 00 & Annexure C | 1 | 55.729 | Weight revised as per BOM
5 | 1 | MEL Mahan Stg II (2 x 800 MW) Unit 1 | Extraction System | IBR | L183218233201001 | PRE PPG DWG&MTL SUP EXTR SYS-IBR PPG | PIP ENGG:TSP:PPFDSPM:001 Rev 00 | CQP:6648 Rev 01 | Refer Annexure B | PC:PKG:01 Rev 00 & Annexure C | 1 | 71.504 | Weight revised as per BOM
| 2 | MEL Mahan Stg II (2 x 800 MW) Unit 2 | Extraction System | IBR | L183318233201001 | PRE PPG DWG&MTL SUP EXTR SYS IBR PPG | PIP ENGG:TSP:PPFDSPM:001 Rev 00 | CQP:6648 Rev 01 | Refer Annexure B | PC:PKG:01 Rev 00 & Annexure C | 1 | 71.504 | Weight revised as per BOM
6 | 1 | MEL Mahan Stg II (2 x 800 MW) Unit 1 | Heaters Drain Piping | Non IBR | L183218244701001 | PRE PPG DWG&MTL SUP HEATER DRN NIBR PPG | PIP ENGG:TSP:PPFDSPM:001 Rev 00 | 1832 QPC 01 Rev 01 | Refer Annexure B | PC:PKG:01 Rev 00 & Annexure C | 1 | 56.834 | --
| 2 | MEL Mahan Stg II (2 x 800 MW) Unit 2 | Heaters Drain Piping | Non IBR | L183318244701001 | PRE PPG DWG&MTL SUP HEATER DRN-NIBR PPG | PIP ENGG:TSP:PPFDSPM:001 Rev 00 | 1832 QPC 01 Rev 01 | Refer Annexure B | PC:PKG:01 Rev 00 & Annexure C | 1 | 56.834 | --
7 | 1 | MEL Mahan Stg II (2 x 800 MW) Unit 1 | SG Integral Piping System | IBR | L183218245101001 | PRE PPG DWG&MTL SUP SG INTGL-IBR PPG | PIP ENGG:TSP:PPFDSPM:001 Rev 00 | CQP:6648 Rev 01 | Refer Annexure B | PC:PKG:01 Rev 00 & Annexure C | 1 | 64.301 | Weight revised as per BOM
| 2 | MEL Mahan Stg II (2 x 800 MW) Unit 2 | SG Integral Piping System | IBR | L183318245101001 | PRE PPG DWG&MTL SUP SG INTGL-IBR PPG | PIP ENGG:TSP:PPFDSPM:001 Rev 00 | CQP:6648 Rev 01 | Refer Annexure B | PC:PKG:01 Rev 00 & Annexure C | 1 | 64.301 | Weight revised as per BOM
8 | 1 | MEL Mahan Stg II (2 x 800 MW) Unit 1 | SG Integral Piping System | Non IBR | L183218245501001 | PRE PPG DWG&MTL SUP ST INTGL NIBR PPG | PIP ENGG:TSP:PPFDSPM:001 Rev 00 | 1832 QPC 01 Rev 01 | Refer Annexure B | PC:PKG:01 Rev 00 & Annexure C | 1 | 44.334 | Weight revised as per BOM
| 2 | MEL Mahan Stg II (2 x 800 MW) Unit 2 | SG Integral Piping System | Non IBR | L183318245501001 | PRE PPG DWG&MTL SUP SG INTGL-NIBR PPG | PIP ENGG:TSP:PPFDSPM:001 Rev 00 | 1832 QPC 01 Rev 01 | Refer Annexure B | PC:PKG:01 Rev 00 & Annexure C | 1 | 44.334 | Weight revised as per BOM
9 | 1 | MEL Mahan Stg II (2 x 800 MW) Unit 1 | Spray Water / Feed Water Piping | IBR | L183218243301001 | PRE PPG DWG&MTL SUP S/W F/W-IBR PPG | PIP ENGG:TSP:PPFDSPM:001 Rev 00 | CQP:6648 Rev 01 | Refer Annexure B | PC:PKG:01 Rev 00 & Annexure C | 1 | 29.948 | Weight revised as per BOM
| 2 | MEL Mahan Stg II (2 x 800 MW) Unit 2 | Spray Water / Feed Water Piping | IBR | L183318243301001 | PRE PPG DWG&MTL SPY S/W F/W-IBR PPG | PIP ENGG:TSP:PPFDSPM:001 Rev 00 | CQP:6648 Rev 01 | Refer Annexure B | PC:PKG:01 Rev 00 & Annexure C | 1 | 29.948 | Weight revised as per BOM
10 | 1 | MEL Mahan Stg II (2 x 800 MW) Unit 1 | Spray Water / Feed Water Piping | Non IBR | L183218242001001 | PRE PPG DWG&MTL SUP S/W F/W-NIBR PPG | PIP ENGG:TSP:PPFDSPM:001 Rev 00 | 1832 QPC 01 Rev 01 | Refer Annexure B | PC:PKG:01 Rev 00 & Annexure C | 1 | 33.015 | --
| 2 | MEL Mahan Stg II (2 x 800 MW) Unit 2 | Spray Water / Feed Water Piping | Non IBR | L183318242001001 | PRE PPG DWG&MTL SUP S/W F/W-NIBR PPG | PIP ENGG:TSP:PPFDSPM:001 Rev 00 | 1832 QPC 01 Rev 01 | Refer Annexure B | PC:PKG:01 Rev 00 & Annexure C | 1 | 33.015 | Weight revised as per BOM
[11 empty] | 20 | 1035.409
Note-
1. Bidders will be required to review the input isometric drawings provided along with the Enquiry and quote accordingly. Quantities indicated in the drawings / BOM and weight indicated above are tentative. Quantity / weight are subject to a variation of +/-15% during detailed Engineering.
2. In case quoting for any Schedule of the Enquiry, price shall be quoted for both Sl Nos of the Schedule failing which bid submitted for that Schedule will be rejected.
3. Upon placement of Letter of Intent (LOI), supplier(s) shall submit detailed manufacturing / fabrication drawings, BOM etc (hence with referred as deliverables) as indicated in the Technical Specification within 3 weeks for BHEL review and approval. In case any revision / correction is required by BHEL, revised / corrected drawings shall be submitted by supplier within 7 days from the date of BHEL’s intimation. Any delay in submission of the documents as indicated above will be considered as supplier delay and will be reduced while calculating the revised PO delivery date. Manufacturing clearance will be issued by BHEL only after all the deliverables are reviewed and approved by BHEL. In case of IBR Piping, supplier(s) shall obtain drawing approval from IBR also based on BHEL approved manufacturing / fabrication drawings. Coordination for the same shall be in supplier(s) scope. Cost towards the same shall be included in the quote and no additional charges will be paid by BHEL.
4. Based on approval of the final BOM for the Piping System(s) by BHEL, supplier(s) shall submit item wise (Pipe, Fittings etc) price break up for the approved BOM within 3 days. Based on price break up by the supplier(s) and Design Document Release (DDR) by BHEL’s Engineering Department, firm Purchase Order(s) will be placed on the supplier(s).
5. Applicability of customer inspection for each PGMA of the Piping System will be as per approved PGMA Categorization: 1832 PGMA 01 Rev 01.
6. For Surface Preparation, Painting & Stencilling, Identification and End Protection of Piping Components, Quality Control Procedure: QCP:21 Rev 00 shall be referred.
7. Applicable fittings tolerances shall be as per Drawing No 4-80-301-26192 Rev 01. Applicable pipe tolerances shall be as per relevant standard. Color coding and End protection shall be as per Annexure I & II to QCP:21 Rev 00. SIP: PP: 02, SIP: PP: 04 and SIP: PP: 21 indicated in QCP:001 Rev 10 are not relevant to the present Enquiry and shall be ignored.