## Annexure B (R01)
Procurement of Thin Walled Piping of IBR & Non IBR Systems (With detailed Engineering by Supplier) Annexure B- Piping System Wise Drawing List & Applicable Painting Scheme (R01)
Scheule No | Item No | Project | Piping System | IBR / Non IBR | PGMA's covered in the Piping System | MEL Mahan Main Input Drawing No | Reference Project Drawing No (MEL Mahan Main Input Drawing not available at present) | Applicable Painting Scheme | Records of Revision
1 | 1 | MEL Mahan Stg II (2 x 800 MW) Unit 1 | Aux Steam System | IBR | 82-349 | PE-DG-504-142-M805 | -- | Sl No 1 (Insulated) of Painting Scheme: 1832:QPC:11 R02 | No change in the drawings. BOM is revised to include missed out item specifications & latest requirements for clarity.
|  | MEL Mahan Stg II (2 x 800 MW) Unit 1 | Aux Steam System | IBR | 82-322 | PE-DG-504-150-M805 | -- | Sl No 1 (Insulated) of Painting Scheme: 1832:QPC:11 R02
|  | MEL Mahan Stg II (2 x 800 MW) Unit 1 | Aux Steam System | IBR | 82-340 | PE-DG-504-142-M804 | -- | Sl No 1 (Insulated) of Painting Scheme: 1832:QPC:11 R02
|  | MEL Mahan Stg II (2 x 800 MW) Unit 1 | Aux Steam System | IBR | 82-345 | PE-DG-504-142-M806 | -- | Sl No 1 (Insulated) of Painting Scheme: 1832:QPC:11 R02
|  | MEL Mahan Stg II (2 x 800 MW) Unit 1 | Aux Steam System | IBR | 82-324 | PE-DG-504-142-M803 | -- | Sl No 1 (Insulated) of Painting Scheme: 1832:QPC:11 R02
|  | MEL Mahan Stg II (2 x 800 MW) Unit 1 | Aux Steam System | IBR | 82-339 | PE-DG-504-142-M801 | -- | Sl No 1 (Insulated) of Painting Scheme: 1832:QPC:11 R02
|  | MEL Mahan Stg II (2 x 800 MW) Unit 1 | Aux Steam System | IBR | 80-341 | PE-DG-504-142-M802 | -- | Sl No 1 (Insulated) of Painting Scheme: 1832:QPC:11 R02 | New drawing added.
| 2 | MEL Mahan Stg II (2 x 800 MW) Unit 2 | Aux Steam System | IBR | 82-349 | PE-DG-504-142-M805 | -- | Sl No 1 (Insulated) of Painting Scheme: 1832:QPC:11 R02 | No change in the drawings. BOM is revised to include missed out item specifications & latest requirements for clarity.
|  | MEL Mahan Stg II (2 x 800 MW) Unit 2 | Aux Steam System | IBR | 82-322 | PE-DG-504-150-M805 | -- | Sl No 1 (Insulated) of Painting Scheme: 1832:QPC:11 R02
|  | MEL Mahan Stg II (2 x 800 MW) Unit 2 | Aux Steam System | IBR | 82-340 | PE-DG-504-142-M804 | -- | Sl No 1 (Insulated) of Painting Scheme: 1832:QPC:11 R02
|  | MEL Mahan Stg II (2 x 800 MW) Unit 2 | Aux Steam System | IBR | 82-345 | PE-DG-504-142-M806 | -- | Sl No 1 (Insulated) of Painting Scheme: 1832:QPC:11 R02
|  | MEL Mahan Stg II (2 x 800 MW) Unit 2 | Aux Steam System | IBR | 82-324 | PE-DG-504-142-M803 | -- | Sl No 1 (Insulated) of Painting Scheme: 1832:QPC:11 R02
|  | MEL Mahan Stg II (2 x 800 MW) Unit 2 | Aux Steam System | IBR | 82-339 | PE-DG-504-142-M801 | -- | Sl No 1 (Insulated) of Painting Scheme: 1832:QPC:11 R02
2 | 1 | MEL Mahan Stg II (2 x 800 MW) Unit 1 | Aux Steam System | Non IBR | 82-363 | PE-DG-504-149-M811 | -- | Sl No 1 (Insulated) of Painting Scheme: 1832:QPC:11 R02 | No change in the drawings. BOM is revised to include missed out item specifications & latest requirements for clarity.
|  | MEL Mahan Stg II (2 x 800 MW) Unit 1 | Aux Steam System | Non IBR | 82-363 | PE-DG-504-149-M813 | -- | Sl No 1 (Insulated) of Painting Scheme: 1832:QPC:11 R02 | Reference project input drawing is replaced with the Main Input Drawing for MEL Mahan project.
| 2 | MEL Mahan Stg II (2 x 800 MW) Unit 2 | Aux Steam System | Non IBR | 82-363 | PE-DG-504-149-M811 | -- | Sl No 1 (Insulated) of Painting Scheme: 1832:QPC:11 R02 | No change in the drawings. BOM is revised to include missed out item specifications & latest requirements for clarity.
|  | MEL Mahan Stg II (2 x 800 MW) Unit 2 | Aux Steam System | Non IBR | 82-363 | PE-DG-504-149-M813 | -- | Sl No 1 (Insulated) of Painting Scheme: 1832:QPC:11 R02 | Reference project input drawing is replaced with the Main Input Drawing for MEL Mahan project.
3 | 1 | MEL Mahan Stg II (2 x 800 MW) Unit 1 | Condensate System | Non IBR | 82-401 | PE-DG-504-153-M802-SH-01 to 06 | -- | Sl No 2 (Uninsulated) of Painting Scheme: 1832:QPC:11 R02 | No change in the drawings. BOM is revised to include missed out item specifications & latest requirements for clarity.
|  | MEL Mahan Stg II (2 x 800 MW) Unit 1 | Condensate System | Non IBR | 82-400 | PE-DG-504-153-M801 | -- | Sl No 2 (Uninsulated) of Painting Scheme: 1832:QPC:11 R02
|  | MEL Mahan Stg II (2 x 800 MW) Unit 1 | Condensate System | Non IBR | 82-401 | PE-DG-504-153-M805 | -- | Sl No 2 (Uninsulated) of Painting Scheme: 1832:QPC:11 R02
|  | MEL Mahan Stg II (2 x 800 MW) Unit 1 | Condensate System | Non IBR | 82-408 | PE-DG-504-153-M808 | -- | Sl No 2 (Uninsulated) of Painting Scheme: 1832:QPC:11 R02
| 2 | MEL Mahan Stg II (2 x 800 MW) Unit 2 | Condensate System | Non IBR | 82-401 | PE-DG-504-153-M802-SH-01 to 06 | -- | Sl No 2 (Uninsulated) of Painting Scheme: 1832:QPC:11 R02 | No change in the drawings. BOM is revised to include missed out item specifications & latest requirements for clarity.
|  | MEL Mahan Stg II (2 x 800 MW) Unit 2 | Condensate System | Non IBR | 82-400 | PE-DG-504-153-M801 | -- | Sl No 2 (Uninsulated) of Painting Scheme: 1832:QPC:11 R02
|  | MEL Mahan Stg II (2 x 800 MW) Unit 2 | Condensate System | Non IBR | 82-401 | PE-DG-504-153-M805 | -- | Sl No 2 (Uninsulated) of Painting Scheme: 1832:QPC:11 R02
|  | MEL Mahan Stg II (2 x 800 MW) Unit 2 | Condensate System | Non IBR | 82-408 | PE-DG-504-153-M808 | -- | Sl No 2 (Uninsulated) of Painting Scheme: 1832:QPC:11 R02
4 | 1 | MEL Mahan Stg II (2 x 800 MW) Unit 1 | Drain & Vent Piping | Non IBR | 82-459 | PE-DG-504-147-M811 | -- | Sl No 2 (Uninsulated) of Painting Scheme: 1832:QPC:11 R02 | No change in the drawings. BOM is revised to include missed out item specifications & latest requirements for clarity.
|  | MEL Mahan Stg II (2 x 800 MW) Unit 1 | Drain & Vent Piping | Non IBR | 82-495 | PE-DG-504-147-M812 | -- | Sl No 2 (Uninsulated) of Painting Scheme: 1832:QPC:11 R02
|  | MEL Mahan Stg II (2 x 800 MW) Unit 1 | Drain & Vent Piping | Non IBR | 82-371 | PE-DG-504-147-M813 | -- | Sl No 1 (Insulated) of Painting Scheme: 1832:QPC:11 R02
|  | MEL Mahan Stg II (2 x 800 MW) Unit 1 | Drain & Vent Piping | Non IBR | 82-381 | PE-DG-504-149-M802 | -- | Sl No 1 (Insulated) of Painting Scheme: 1832:QPC:11 R02
|  | MEL Mahan Stg II (2 x 800 MW) Unit 1 | Drain & Vent Piping | Non IBR | 82-382 | PE-DG-504-149-M804 | -- | Sl No 1 (Insulated) of Painting Scheme: 1832:QPC:11 R02
|  | MEL Mahan Stg II (2 x 800 MW) Unit 1 | Drain & Vent Piping | Non IBR | 82-382 | PE-DG-504-149-M805 | -- | Sl No 1 (Insulated) of Painting Scheme: 1832:QPC:11 R02
|  | MEL Mahan Stg II (2 x 800 MW) Unit 1 | Drain & Vent Piping | Non IBR | 82-382 | PE-DG-504-149-M806 | -- | Sl No 1 (Insulated) of Painting Scheme: 1832:QPC:11 R02
|  | MEL Mahan Stg II (2 x 800 MW) Unit 1 | Drain & Vent Piping | Non IBR | 82-385 | PE-DG-504-149-M814 | -- | Sl No 1 (Insulated) of Painting Scheme: 1832:QPC:11 R02
|  | MEL Mahan Stg II (2 x 800 MW) Unit 1 | Drain & Vent Piping | Non IBR | 82-385 | PE-DG-504-149-M815 | -- | Sl No 1 (Insulated) of Painting Scheme: 1832:QPC:11 R02
|  | MEL Mahan Stg II (2 x 800 MW) Unit 1 | Drain & Vent Piping | Non IBR | 82-419 | PE-DG-504-149-M809 | -- | Sl No 1 (Insulated) of Painting Scheme: 1832:QPC:11 R02
|  | MEL Mahan Stg II (2 x 800 MW) Unit 1 | Drain & Vent Piping | Non IBR | 82-373 | PE-DG-504-149-M812 | -- | Sl No 1 (Insulated) of Painting Scheme: 1832:QPC:11 R02
|  | MEL Mahan Stg II (2 x 800 MW) Unit 1 | Drain & Vent Piping | Non IBR | 82-385 | PE-DG-504-153-M814 | -- | Sl No 1 (Insulated) of Painting Scheme: 1832:QPC:11 R02
|  | MEL Mahan Stg II (2 x 800 MW) Unit 1 | Drain & Vent Piping | Non IBR | 82-457 | PE-DG-504-147-M814 | -- | Sl No 1 (Insulated) of Painting Scheme: 1832:QPC:11 R02
|  | MEL Mahan Stg II (2 x 800 MW) Unit 1 | Drain & Vent Piping | Non IBR | 82-385 | PE-DG-504-153-M813 | -- | Sl No 1 (Insulated) of Painting Scheme: 1832:QPC:11 R02
|  | MEL Mahan Stg II (2 x 800 MW) Unit 1 | Drain & Vent Piping | Non IBR | 82-388 | PE-DG-504-149-M801 | -- | Sl No 2 (Uninsulated) of Painting Scheme: 1832:QPC:11 R02 | Reference project input drawing is replaced with the Main Input Drawing for MEL Mahan project.
|  | MEL Mahan Stg II (2 x 800 MW) Unit 1 | Drain & Vent Piping | Non IBR | 82-379 | PE-DG-504-149-M807-SH-01 to 02 | -- | Sl No 1 (Insulated) of Painting Scheme: 1832:QPC:11 R02
|  | MEL Mahan Stg II (2 x 800 MW) Unit 1 | Drain & Vent Piping | Non IBR | 82-381 | PE-DG-504-149-M808 | -- | Sl No 1 (Insulated) of Painting Scheme: 1832:QPC:11 R02
|  | MEL Mahan Stg II (2 x 800 MW) Unit 1 | Drain & Vent Piping | Non IBR | 82-385 | PE-DG-504-149-M810 | -- | Sl No 1 (Insulated) of Painting Scheme: 1832:QPC:11 R02
|  | MEL Mahan Stg II (2 x 800 MW) Unit 1 | Drain & Vent Piping | Non IBR | 82-385 | PE-DG-504-153-M814 | -- | Sl No 1 (Insulated) of Painting Scheme: 1832:QPC:11 R02
| 2 | MEL Mahan Stg II (2 x 800 MW) Unit 2 | Drain & Vent Piping | Non IBR | 82-459 | PE-DG-504-147-M811 | -- | Sl No 2 (Uninsulated) of Painting Scheme: 1832:QPC:11 R02 | No change in the drawings. BOM is revised to include missed out item specifications & latest requirements for clarity.
|  | MEL Mahan Stg II (2 x 800 MW) Unit 2 | Drain & Vent Piping | Non IBR | 82-495 | PE-DG-504-147-M812 | -- | Sl No 2 (Uninsulated) of Painting Scheme: 1832:QPC:11 R02
|  | MEL Mahan Stg II (2 x 800 MW) Unit 2 | Drain & Vent Piping | Non IBR | 82-371 | PE-DG-504-147-M813 | -- | Sl No 1 (Insulated) of Painting Scheme: 1832:QPC:11 R02
|  | MEL Mahan Stg II (2 x 800 MW) Unit 2 | Drain & Vent Piping | Non IBR | 82-381 | PE-DG-504-149-M802 | -- | Sl No 1 (Insulated) of Painting Scheme: 1832:QPC:11 R02
|  | MEL Mahan Stg II (2 x 800 MW) Unit 2 | Drain & Vent Piping | Non IBR | 82-382 | PE-DG-504-149-M804 | -- | Sl No 1 (Insulated) of Painting Scheme: 1832:QPC:11 R02
|  | MEL Mahan Stg II (2 x 800 MW) Unit 2 | Drain & Vent Piping | Non IBR | 82-382 | PE-DG-504-149-M805 | -- | Sl No 1 (Insulated) of Painting Scheme: 1832:QPC:11 R02
|  | MEL Mahan Stg II (2 x 800 MW) Unit 2 | Drain & Vent Piping | Non IBR | 82-382 | PE-DG-504-149-M806 | -- | Sl No 1 (Insulated) of Painting Scheme: 1832:QPC:11 R02
|  | MEL Mahan Stg II (2 x 800 MW) Unit 2 | Drain & Vent Piping | Non IBR | 82-385 | PE-DG-504-149-M814 | -- | Sl No 1 (Insulated) of Painting Scheme: 1832:QPC:11 R02
|  | MEL Mahan Stg II (2 x 800 MW) Unit 2 | Drain & Vent Piping | Non IBR | 82-385 | PE-DG-504-149-M815 | -- | Sl No 1 (Insulated) of Painting Scheme: 1832:QPC:11 R02
|  | MEL Mahan Stg II (2 x 800 MW) Unit 2 | Drain & Vent Piping | Non IBR | 82-419 | PE-DG-504-149-M809 | -- | Sl No 1 (Insulated) of Painting Scheme: 1832:QPC:11 R02
|  | MEL Mahan Stg II (2 x 800 MW) Unit 2 | Drain & Vent Piping | Non IBR | 82-373 | PE-DG-504-149-M812 | -- | Sl No 1 (Insulated) of Painting Scheme: 1832:QPC:11 R02
|  | MEL Mahan Stg II (2 x 800 MW) Unit 2 | Drain & Vent Piping | Non IBR | 82-385 | PE-DG-504-153-M814 | -- | Sl No 1 (Insulated) of Painting Scheme: 1832:QPC:11 R02
|  | MEL Mahan Stg II (2 x 800 MW) Unit 2 | Drain & Vent Piping | Non IBR | 82-457 | PE-DG-504-147-M814 | -- | Sl No 1 (Insulated) of Painting Scheme: 1832:QPC:11 R02
|  | MEL Mahan Stg II (2 x 800 MW) Unit 2 | Drain & Vent Piping | Non IBR | 82-385 | PE-DG-504-153-M813 | -- | Sl No 1 (Insulated) of Painting Scheme: 1832:QPC:11 R02
|  | MEL Mahan Stg II (2 x 800 MW) Unit 2 | Drain & Vent Piping | Non IBR | 82-388 | PE-DG-504-149-M801 | -- | Sl No 2 (Uninsulated) of Painting Scheme: 1832:QPC:11 R02 | Reference project input drawing is replaced with the Main Input Drawing for MEL Mahan project.
|  | MEL Mahan Stg II (2 x 800 MW) Unit 2 | Drain & Vent Piping | Non IBR | 82-379 | PE-DG-504-149-M807-SH-01 to 02 | -- | Sl No 1 (Insulated) of Painting Scheme: 1832:QPC:11 R02
|  | MEL Mahan Stg II (2 x 800 MW) Unit 2 | Drain & Vent Piping | Non IBR | 82-381 | PE-DG-504-149-M808 | -- | Sl No 1 (Insulated) of Painting Scheme: 1832:QPC:11 R02
|  | MEL Mahan Stg II (2 x 800 MW) Unit 2 | Drain & Vent Piping | Non IBR | 82-385 | PE-DG-504-149-M810 | -- | Sl No 1 (Insulated) of Painting Scheme: 1832:QPC:11 R02
|  | MEL Mahan Stg II (2 x 800 MW) Unit 2 | Drain & Vent Piping | Non IBR | 82-385 | PE-DG-504-153-M814 | -- | Sl No 1 (Insulated) of Painting Scheme: 1832:QPC:11 R02
5 | 1 | MEL Mahan Stg II (2 x 800 MW) Unit 1 | Extraction System | IBR | 82-338 | PE-DG-504-150-M801 | -- | Sl No 1 (Insulated) of Painting Scheme: 1832:QPC:11 R02 | No change in the drawings. BOM is revised to include missed out item specifications & latest requirements for clarity.
|  | MEL Mahan Stg II (2 x 800 MW) Unit 1 | Extraction System | IBR | 82-336 | PE-DG-504-150-M803-SH-01 to 02 | -- | Sl No 1 (Insulated) of Painting Scheme: 1832:QPC:11 R02
|  | MEL Mahan Stg II (2 x 800 MW) Unit 1 | Extraction System | IBR | 82-332 | PE-DG-504-150-M808 | -- | Sl No 1 (Insulated) of Painting Scheme: 1832:QPC:11 R02
|  | MEL Mahan Stg II (2 x 800 MW) Unit 1 | Extraction System | IBR | 82-337 | PE-DG-504-150-M802 | -- | Sl No 1 (Insulated) of Painting Scheme: 1832:QPC:11 R02
|  | MEL Mahan Stg II (2 x 800 MW) Unit 1 | Extraction System | IBR | 82-334 | PE-DG-504-150-M806 | -- | Sl No 1 (Insulated) of Painting Scheme: 1832:QPC:11 R02
|  | MEL Mahan Stg II (2 x 800 MW) Unit 1 | Extraction System | IBR | 82-334 | PE-DG-504-150-M807 | -- | Sl No 1 (Insulated) of Painting Scheme: 1832:QPC:11 R02
|  | MEL Mahan Stg II (2 x 800 MW) Unit 1 | Extraction System | IBR | 82-335 | PE-DG-504-150-M805 | -- | Sl No 1 (Insulated) of Painting Scheme: 1832:QPC:11 R02
|  | MEL Mahan Stg II (2 x 800 MW) Unit 1 | Extraction System | IBR | 82-329 | PE-DG-504-150-M812 | -- | Sl No 1 (Insulated) of Painting Scheme: 1832:QPC:11 R02 | Reference project input drawing is replaced with the Main Input Drawing for MEL Mahan project.
|  | MEL Mahan Stg II (2 x 800 MW) Unit 1 | Extraction System | IBR | 82-329 | PE-DG-504-142-M801 | -- | Sl No 1 (Insulated) of Painting Scheme: 1832:QPC:11 R02
| 2 | MEL Mahan Stg II (2 x 800 MW) Unit 2 | Extraction System | IBR | 82-338 | PE-DG-504-150-M801 | -- | Sl No 1 (Insulated) of Painting Scheme: 1832:QPC:11 R02 | No change in the drawings. BOM is revised to include missed out item specifications & latest requirements for clarity.
|  | MEL Mahan Stg II (2 x 800 MW) Unit 2 | Extraction System | IBR | 82-336 | PE-DG-504-150-M803-SH-01 to 02 | -- | Sl No 1 (Insulated) of Painting Scheme: 1832:QPC:11 R02
|  | MEL Mahan Stg II (2 x 800 MW) Unit 2 | Extraction System | IBR | 82-332 | PE-DG-504-150-M808 | -- | Sl No 1 (Insulated) of Painting Scheme: 1832:QPC:11 R02
|  | MEL Mahan Stg II (2 x 800 MW) Unit 2 | Extraction System | IBR | 82-337 | PE-DG-504-150-M802 | -- | Sl No 1 (Insulated) of Painting Scheme: 1832:QPC:11 R02
|  | MEL Mahan Stg II (2 x 800 MW) Unit 2 | Extraction System | IBR | 82-334 | PE-DG-504-150-M806 | -- | Sl No 1 (Insulated) of Painting Scheme: 1832:QPC:11 R02
|  | MEL Mahan Stg II (2 x 800 MW) Unit 2 | Extraction System | IBR | 82-334 | PE-DG-504-150-M807 | -- | Sl No 1 (Insulated) of Painting Scheme: 1832:QPC:11 R02
|  | MEL Mahan Stg II (2 x 800 MW) Unit 2 | Extraction System | IBR | 82-335 | PE-DG-504-150-M805 | -- | Sl No 1 (Insulated) of Painting Scheme: 1832:QPC:11 R02
|  | MEL Mahan Stg II (2 x 800 MW) Unit 2 | Extraction System | IBR | 82-329 | PE-DG-504-150-M812 | -- | Sl No 1 (Insulated) of Painting Scheme: 1832:QPC:11 R02 | Reference project input drawing is replaced with the Main Input Drawing for MEL Mahan project.
|  | MEL Mahan Stg II (2 x 800 MW) Unit 2 | Extraction System | IBR | 82-329 | PE-DG-504-142-M801 | -- | Sl No 1 (Insulated) of Painting Scheme: 1832:QPC:11 R02
6 | 1 | MEL Mahan Stg II (2 x 800 MW) Unit 1 | Heaters Drain Piping | Non IBR | 82-444 | PE-DG-504-147-M805-SH-01 to 02 | -- | Sl No 1 (Insulated) of Painting Scheme: 1832:QPC:11 R02 | No change in the drawings. BOM is revised to include missed out item specifications & latest requirements for clarity.
|  | MEL Mahan Stg II (2 x 800 MW) Unit 1 | Heaters Drain Piping | Non IBR | 82-444 | PE-DG-504-147-M806-SH-01 to 02 | -- | Sl No 1 (Insulated) of Painting Scheme: 1832:QPC:11 R02
|  | MEL Mahan Stg II (2 x 800 MW) Unit 1 | Heaters Drain Piping | Non IBR | 82-442 | PE-DG-504-147-M810 | -- | Sl No 2 (Uninsulated) of Painting Scheme: 1832:QPC:11 R02
|  | MEL Mahan Stg II (2 x 800 MW) Unit 1 | Heaters Drain Piping | Non IBR | 82-447 | PE-DG-504-147-M801-SH-01 to 02 | -- | Sl No 1 (Insulated) of Painting Scheme: 1832:QPC:11 R02
|  | MEL Mahan Stg II (2 x 800 MW) Unit 1 | Heaters Drain Piping | Non IBR | 82-447 | PE-DG-504-147-M801B-SH-01 to 02 | -- | Sl No 1 (Insulated) of Painting Scheme: 1832:QPC:11 R02
|  | MEL Mahan Stg II (2 x 800 MW) Unit 1 | Heaters Drain Piping | Non IBR | 82-447 | PE-DG-504-147-M802A-SH-01 to 02 | -- | Sl No 1 (Insulated) of Painting Scheme: 1832:QPC:11 R02
|  | MEL Mahan Stg II (2 x 800 MW) Unit 1 | Heaters Drain Piping | Non IBR | 82-447 | PE-DG-504-147-M802B-SH-01 to 02 | -- | Sl No 1 (Insulated) of Painting Scheme: 1832:QPC:11 R02
|  | MEL Mahan Stg II (2 x 800 MW) Unit 1 | Heaters Drain Piping | Non IBR | 82-447 | PE-DG-504-147-M803A-SH-01 to 02 | -- | Sl No 1 (Insulated) of Painting Scheme: 1832:QPC:11 R02
|  | MEL Mahan Stg II (2 x 800 MW) Unit 1 | Heaters Drain Piping | Non IBR | 82-447 | PE-DG-504-147-M803B-SH-01 to 02 | -- | Sl No 1 (Insulated) of Painting Scheme: 1832:QPC:11 R02
|  | MEL Mahan Stg II (2 x 800 MW) Unit 1 | Heaters Drain Piping | Non IBR | 82-444 | PE-DG-504-147-M807-SH-01 to 03 | -- | Sl No 1 (Insulated) of Painting Scheme: 1832:QPC:11 R02
|  | MEL Mahan Stg II (2 x 800 MW) Unit 1 | Heaters Drain Piping | Non IBR | 82-443 | PE-DG-504-147-M808 | -- | Sl No 2 (Uninsulated) of Painting Scheme: 1832:QPC:11 R02
|  | MEL Mahan Stg II (2 x 800 MW) Unit 1 | Heaters Drain Piping | Non IBR | 82-443 | PE-DG-504-147-M809-SH-01 to 02 | -- | Sl No 2 (Uninsulated) of Painting Scheme: 1832:QPC:11 R02
|  | MEL Mahan Stg II (2 x 800 MW) Unit 1 | Heaters Drain Piping | Non IBR | 82-448 | PE-DG-504-147-M815 | -- | Sl No 1 (Insulated) of Painting Scheme: 1832:QPC:11 R02
|  | MEL Mahan Stg II (2 x 800 MW) Unit 1 | Heaters Drain Piping | Non IBR | 82-446 | PE-DG-504-153-M807 | -- | Sl No 1 (Insulated) of Painting Scheme: 1832:QPC:11 R02
| 2 | MEL Mahan Stg II (2 x 800 MW) Unit 2 | Heaters Drain Piping | Non IBR | 82-444 | PE-DG-504-147-M805-SH-01 to 02 | -- | Sl No 1 (Insulated) of Painting Scheme: 1832:QPC:11 R02 | No change in the drawings. BOM is revised to include missed out item specifications & latest requirements for clarity.
|  | MEL Mahan Stg II (2 x 800 MW) Unit 2 | Heaters Drain Piping | Non IBR | 82-444 | PE-DG-504-147-M806-SH-01 to 02 | -- | Sl No 1 (Insulated) of Painting Scheme: 1832:QPC:11 R02
|  | MEL Mahan Stg II (2 x 800 MW) Unit 2 | Heaters Drain Piping | Non IBR | 82-442 | PE-DG-504-147-M810 | -- | Sl No 2 (Uninsulated) of Painting Scheme: 1832:QPC:11 R02
|  | MEL Mahan Stg II (2 x 800 MW) Unit 2 | Heaters Drain Piping | Non IBR | 82-447 | PE-DG-504-147-M801-SH-01 to 02 | -- | Sl No 1 (Insulated) of Painting Scheme: 1832:QPC:11 R02
|  | MEL Mahan Stg II (2 x 800 MW) Unit 2 | Heaters Drain Piping | Non IBR | 82-447 | PE-DG-504-147-M801B-SH-01 to 02 | -- | Sl No 1 (Insulated) of Painting Scheme: 1832:QPC:11 R02
|  | MEL Mahan Stg II (2 x 800 MW) Unit 2 | Heaters Drain Piping | Non IBR | 82-447 | PE-DG-504-147-M802A-SH-01 to 02 | -- | Sl No 1 (Insulated) of Painting Scheme: 1832:QPC:11 R02
|  | MEL Mahan Stg II (2 x 800 MW) Unit 2 | Heaters Drain Piping | Non IBR | 82-447 | PE-DG-504-147-M802B-SH-01 to 02 | -- | Sl No 1 (Insulated) of Painting Scheme: 1832:QPC:11 R02
|  | MEL Mahan Stg II (2 x 800 MW) Unit 2 | Heaters Drain Piping | Non IBR | 82-447 | PE-DG-504-147-M803A-SH-01 to 02 | -- | Sl No 1 (Insulated) of Painting Scheme: 1832:QPC:11 R02
|  | MEL Mahan Stg II (2 x 800 MW) Unit 2 | Heaters Drain Piping | Non IBR | 82-447 | PE-DG-504-147-M803B-SH-01 to 02 | -- | Sl No 1 (Insulated) of Painting Scheme: 1832:QPC:11 R02
|  | MEL Mahan Stg II (2 x 800 MW) Unit 2 | Heaters Drain Piping | Non IBR | 82-444 | PE-DG-504-147-M807-SH-01 to 03 | -- | Sl No 1 (Insulated) of Painting Scheme: 1832:QPC:11 R02
|  | MEL Mahan Stg II (2 x 800 MW) Unit 2 | Heaters Drain Piping | Non IBR | 82-443 | PE-DG-504-147-M808 | -- | Sl No 2 (Uninsulated) of Painting Scheme: 1832:QPC:11 R02
|  | MEL Mahan Stg II (2 x 800 MW) Unit 2 | Heaters Drain Piping | Non IBR | 82-443 | PE-DG-504-147-M809-SH-01 to 02 | -- | Sl No 2 (Uninsulated) of Painting Scheme: 1832:QPC:11 R02
|  | MEL Mahan Stg II (2 x 800 MW) Unit 2 | Heaters Drain Piping | Non IBR | 82-448 | PE-DG-504-147-M815 | -- | Sl No 1 (Insulated) of Painting Scheme: 1832:QPC:11 R02
|  | MEL Mahan Stg II (2 x 800 MW) Unit 2 | Heaters Drain Piping | Non IBR | 82-446 | PE-DG-504-153-M807 | -- | Sl No 1 (Insulated) of Painting Scheme: 1832:QPC:11 R02
7 | 1 | MEL Mahan Stg II (2 x 800 MW) Unit 1 | SG Integral Piping System | IBR | 82-342 | 0-80-342-A0105-SH-01 to 02 | -- | Sl No 1 (Insulated) of Painting Scheme: 1832:QPC:11 R02 | No change in the drawings. BOM is revised to include missed out item specifications & latest requirements for clarity.
|  | MEL Mahan Stg II (2 x 800 MW) Unit 1 | SG Integral Piping System | IBR | 82-343 | 0-80-343-A0104 | -- | Sl No 1 (Insulated) of Painting Scheme: 1832:QPC:11 R02
|  | MEL Mahan Stg II (2 x 800 MW) Unit 1 | SG Integral Piping System | IBR | 82-351 | 0-80-351-A0106-SH-01 to 02 | -- | Sl No 1 (Insulated) of Painting Scheme: 1832:QPC:11 R02
|  | MEL Mahan Stg II (2 x 800 MW) Unit 1 | SG Integral Piping System | IBR | 82-451 | 0-80-451-A0108 | -- | Sl No 1 (Insulated) of Painting Scheme: 1832:QPC:11 R02
|  | MEL Mahan Stg II (2 x 800 MW) Unit 1 | SG Integral Piping System | IBR | 82-451 | 0-80-451-A0109 | -- | Sl No 1 (Insulated) of Painting Scheme: 1832:QPC:11 R02
|  | MEL Mahan Stg II (2 x 800 MW) Unit 1 | SG Integral Piping System | IBR | 82-451 | 0-80-4510-A0110 | -- | Sl No 1 (Insulated) of Painting Scheme: 1832:QPC:11 R02
|  | MEL Mahan Stg II (2 x 800 MW) Unit 1 | SG Integral Piping System | IBR | 82-451 | 0-80-451-A0111 | -- | Sl No 1 (Insulated) of Painting Scheme: 1832:QPC:11 R02
|  | MEL Mahan Stg II (2 x 800 MW) Unit 1 | SG Integral Piping System | IBR | 82-451 | 0-80-451-A0112 | -- | Sl No 1 (Insulated) of Painting Scheme: 1832:QPC:11 R02
|  | MEL Mahan Stg II (2 x 800 MW) Unit 1 | SG Integral Piping System | IBR | 82-451 | 0-80-451-A0113 | -- | Sl No 1 (Insulated) of Painting Scheme: 1832:QPC:11 R02
|  | MEL Mahan Stg II (2 x 800 MW) Unit 1 | SG Integral Piping System | IBR | 82-451 | 0-80-451-A0114 | -- | Sl No 1 (Insulated) of Painting Scheme: 1832:QPC:11 R02
|  | MEL Mahan Stg II (2 x 800 MW) Unit 1 | SG Integral Piping System | IBR | 82-451 | 0-80-451-A0115 | -- | Sl No 1 (Insulated) of Painting Scheme: 1832:QPC:11 R02
|  | MEL Mahan Stg II (2 x 800 MW) Unit 1 | SG Integral Piping System | IBR | 82-451 | 0-80-451-A0116 | -- | Sl No 1 (Insulated) of Painting Scheme: 1832:QPC:11 R02
|  | MEL Mahan Stg II (2 x 800 MW) Unit 1 | SG Integral Piping System | IBR | 82-451 | 0-80-451-A0117 | -- | Sl No 1 (Insulated) of Painting Scheme: 1832:QPC:11 R02
|  | MEL Mahan Stg II (2 x 800 MW) Unit 1 | SG Integral Piping System | IBR | 82-451 | 0-80-451-A0118 | -- | Sl No 1 (Insulated) of Painting Scheme: 1832:QPC:11 R02
|  | MEL Mahan Stg II (2 x 800 MW) Unit 1 | SG Integral Piping System | IBR | 82-451 | 0-80-451-A0119 | -- | Sl No 1 (Insulated) of Painting Scheme: 1832:QPC:11 R02
|  | MEL Mahan Stg II (2 x 800 MW) Unit 1 | SG Integral Piping System | IBR | 82-451 | 1-80-451-A0218 | -- | Sl No 1 (Insulated) of Painting Scheme: 1832:QPC:11 R02
|  | MEL Mahan Stg II (2 x 800 MW) Unit 1 | SG Integral Piping System | IBR | 82-451 | 1-80-451-A0219 | -- | Sl No 1 (Insulated) of Painting Scheme: 1832:QPC:11 R02
|  | MEL Mahan Stg II (2 x 800 MW) Unit 1 | SG Integral Piping System | IBR | 82-451 | 1-80-451-A0220 | -- | Sl No 1 (Insulated) of Painting Scheme: 1832:QPC:11 R02
|  | MEL Mahan Stg II (2 x 800 MW) Unit 1 | SG Integral Piping System | IBR | NA (Part drawing) | 3-80-451-35499 | -- | Painting Scheme as per Main Drawing to be followed
|  | MEL Mahan Stg II (2 x 800 MW) Unit 1 | SG Integral Piping System | IBR | NA (Part drawing) | 4-80-342-81590 | -- | Painting Scheme as per Main Drawing to be followed
|  | MEL Mahan Stg II (2 x 800 MW) Unit 1 | SG Integral Piping System | IBR | NA (Part drawing) | 4-80-342-81591 | -- | Painting Scheme as per Main Drawing to be followed
|  | MEL Mahan Stg II (2 x 800 MW) Unit 1 | SG Integral Piping System | IBR | NA (Part drawing) | 4-80-999-93105 | -- | Painting Scheme as per Main Drawing to be followed
|  | MEL Mahan Stg II (2 x 800 MW) Unit 1 | SG Integral Piping System | IBR | NA (Part drawing) | 4-80-999-93179 | -- | Painting Scheme as per Main Drawing to be followed
|  | MEL Mahan Stg II (2 x 800 MW) Unit 1 | SG Integral Piping System | IBR | NA (Part drawing) | 4-80-999-93184 | -- | Painting Scheme as per Main Drawing to be followed
|  | MEL Mahan Stg II (2 x 800 MW) Unit 1 | SG Integral Piping System | IBR | NA (Part drawing) | 4-80-999-97616 | -- | Painting Scheme as per Main Drawing to be followed
|  | MEL Mahan Stg II (2 x 800 MW) Unit 1 | SG Integral Piping System | IBR | NA (Part drawing) | 4-80-999-97620 | -- | Painting Scheme as per Main Drawing to be followed
|  | MEL Mahan Stg II (2 x 800 MW) Unit 1 | SG Integral Piping System | IBR | NA (Part drawing) | 4-80-999-97626 | -- | Painting Scheme as per Main Drawing to be followed
| 2 | MEL Mahan Stg II (2 x 800 MW) Unit 2 | SG Integral Piping System | IBR | 82-342 | 0-80-342-A0105-SH-01 to 02 | -- | Sl No 1 (Insulated) of Painting Scheme: 1832:QPC:11 R02 | No change in the drawings. BOM is revised to include missed out item specifications & latest requirements for clarity.
|  | MEL Mahan Stg II (2 x 800 MW) Unit 2 | SG Integral Piping System | IBR | 82-343 | 0-80-343-A0104 | -- | Sl No 1 (Insulated) of Painting Scheme: 1832:QPC:11 R02
|  | MEL Mahan Stg II (2 x 800 MW) Unit 2 | SG Integral Piping System | IBR | 82-351 | 0-80-351-A0106-SH-01 to 02 | -- | Sl No 1 (Insulated) of Painting Scheme: 1832:QPC:11 R02
|  | MEL Mahan Stg II (2 x 800 MW) Unit 2 | SG Integral Piping System | IBR | 82-451 | 0-80-451-A0108 | -- | Sl No 1 (Insulated) of Painting Scheme: 1832:QPC:11 R02
|  | MEL Mahan Stg II (2 x 800 MW) Unit 2 | SG Integral Piping System | IBR | 82-451 | 0-80-451-A0109 | -- | Sl No 1 (Insulated) of Painting Scheme: 1832:QPC:11 R02
|  | MEL Mahan Stg II (2 x 800 MW) Unit 2 | SG Integral Piping System | IBR | 82-451 | 0-80-451-A0110 | -- | Sl No 1 (Insulated) of Painting Scheme: 1832:QPC:11 R02
|  | MEL Mahan Stg II (2 x 800 MW) Unit 2 | SG Integral Piping System | IBR | 82-451 | 0-80-451-A0111 | -- | Sl No 1 (Insulated) of Painting Scheme: 1832:QPC:11 R02
|  | MEL Mahan Stg II (2 x 800 MW) Unit 2 | SG Integral Piping System | IBR | 82-451 | 0-80-451-A0112 | -- | Sl No 1 (Insulated) of Painting Scheme: 1832:QPC:11 R02
|  | MEL Mahan Stg II (2 x 800 MW) Unit 2 | SG Integral Piping System | IBR | 82-451 | 0-80-451-A0113 | -- | Sl No 1 (Insulated) of Painting Scheme: 1832:QPC:11 R02
|  | MEL Mahan Stg II (2 x 800 MW) Unit 2 | SG Integral Piping System | IBR | 82-451 | 0-80-451-A0114 | -- | Sl No 1 (Insulated) of Painting Scheme: 1832:QPC:11 R02
|  | MEL Mahan Stg II (2 x 800 MW) Unit 2 | SG Integral Piping System | IBR | 82-451 | 0-80-451-A0115 | -- | Sl No 1 (Insulated) of Painting Scheme: 1832:QPC:11 R02
|  | MEL Mahan Stg II (2 x 800 MW) Unit 2 | SG Integral Piping System | IBR | 82-451 | 0-80-451-A0116 | -- | Sl No 1 (Insulated) of Painting Scheme: 1832:QPC:11 R02
|  | MEL Mahan Stg II (2 x 800 MW) Unit 2 | SG Integral Piping System | IBR | 82-451 | 0-80-451-A0117 | -- | Sl No 1 (Insulated) of Painting Scheme: 1832:QPC:11 R02
|  | MEL Mahan Stg II (2 x 800 MW) Unit 2 | SG Integral Piping System | IBR | 82-451 | 0-80-451-A0118 | -- | Sl No 1 (Insulated) of Painting Scheme: 1832:QPC:11 R02
|  | MEL Mahan Stg II (2 x 800 MW) Unit 2 | SG Integral Piping System | IBR | 82-451 | 0-80-451-A0119 | -- | Sl No 1 (Insulated) of Painting Scheme: 1832:QPC:11 R02
|  | MEL Mahan Stg II (2 x 800 MW) Unit 2 | SG Integral Piping System | IBR | 82-451 | 1-80-451-A0218 | -- | Sl No 1 (Insulated) of Painting Scheme: 1832:QPC:11 R02
|  | MEL Mahan Stg II (2 x 800 MW) Unit 2 | SG Integral Piping System | IBR | 82-451 | 1-80-451-A0219 | -- | Sl No 1 (Insulated) of Painting Scheme: 1832:QPC:11 R02
|  | MEL Mahan Stg II (2 x 800 MW) Unit 2 | SG Integral Piping System | IBR | 82-451 | 1-80-451-A0220 | -- | Sl No 1 (Insulated) of Painting Scheme: 1832:QPC:11 R02
|  | MEL Mahan Stg II (2 x 800 MW) Unit 2 | SG Integral Piping System | IBR | NA (Part drawing) | 3-80-451-35499 | -- | Painting Scheme as per Main Drawing to be followed
|  | MEL Mahan Stg II (2 x 800 MW) Unit 2 | SG Integral Piping System | IBR | NA (Part drawing) | 4-80-342-81590 | -- | Painting Scheme as per Main Drawing to be followed
|  | MEL Mahan Stg II (2 x 800 MW) Unit 2 | SG Integral Piping System | IBR | NA (Part drawing) | 4-80-342-81591 | -- | Painting Scheme as per Main Drawing to be followed
|  | MEL Mahan Stg II (2 x 800 MW) Unit 2 | SG Integral Piping System | IBR | NA (Part drawing) | 4-80-999-93105 | -- | Painting Scheme as per Main Drawing to be followed
|  | MEL Mahan Stg II (2 x 800 MW) Unit 2 | SG Integral Piping System | IBR | NA (Part drawing) | 4-80-999-93179 | -- | Painting Scheme as per Main Drawing to be followed
|  | MEL Mahan Stg II (2 x 800 MW) Unit 2 | SG Integral Piping System | IBR | NA (Part drawing) | 4-80-999-93184 | -- | Painting Scheme as per Main Drawing to be followed
|  | MEL Mahan Stg II (2 x 800 MW) Unit 2 | SG Integral Piping System | IBR | NA (Part drawing) | 4-80-999-97616 | -- | Painting Scheme as per Main Drawing to be followed
|  | MEL Mahan Stg II (2 x 800 MW) Unit 2 | SG Integral Piping System | IBR | NA (Part drawing) | 4-80-999-97620 | -- | Painting Scheme as per Main Drawing to be followed
|  | MEL Mahan Stg II (2 x 800 MW) Unit 2 | SG Integral Piping System | IBR | NA (Part drawing) | 4-80-999-97626 | -- | Painting Scheme as per Main Drawing to be followed
8 | 1 | MEL Mahan Stg II (2 x 800 MW) Unit 1 | SG Integral Piping System | Non IBR | 82-454 | 0-80-454-A0107 | -- | Sl No 1 (Insulated) of Painting Scheme: 1832:QPC:11 R02 | No change in the drawings. BOM is revised to include missed out item specifications & latest requirements for clarity.
|  | MEL Mahan Stg II (2 x 800 MW) Unit 1 | SG Integral Piping System | Non IBR | 82-455 | 1-80-455-A0214 | -- | Sl No 1 (Insulated) of Painting Scheme: 1832:QPC:11 R02
|  | MEL Mahan Stg II (2 x 800 MW) Unit 1 | SG Integral Piping System | Non IBR | 82-455 | 1-80-455-A0215 | -- | Sl No 1 (Insulated) of Painting Scheme: 1832:QPC:11 R02
|  | MEL Mahan Stg II (2 x 800 MW) Unit 1 | SG Integral Piping System | Non IBR | 82-342 | 0-80-342-A0105 | -- | Sl No 1 (Insulated) of Painting Scheme: 1832:QPC:11 R02
|  | MEL Mahan Stg II (2 x 800 MW) Unit 1 | SG Integral Piping System | Non IBR | 82-455 | 2-80-455-A0147 | -- | Sl No 1 (Insulated) of Painting Scheme: 1832:QPC:11 R02
|  | MEL Mahan Stg II (2 x 800 MW) Unit 1 | SG Integral Piping System | Non IBR | 82-455 | 1-80-455-A0216 | -- | Sl No 1 (Insulated) of Painting Scheme: 1832:QPC:11 R02
|  | MEL Mahan Stg II (2 x 800 MW) Unit 1 | SG Integral Piping System | Non IBR | 82-455 | 1-80-455-A0217 | -- | Sl No 1 (Insulated) of Painting Scheme: 1832:QPC:11 R02
|  | MEL Mahan Stg II (2 x 800 MW) Unit 1 | SG Integral Piping System | Non IBR | 82-455 | 0-80-455-A0120 | -- | Sl No 1 (Insulated) of Painting Scheme: 1832:QPC:11 R02
|  | MEL Mahan Stg II (2 x 800 MW) Unit 1 | SG Integral Piping System | Non IBR | NA (Part drawing) | 3-80-455-31812 | -- | Painting Scheme as per Main Drawing to be followed
|  | MEL Mahan Stg II (2 x 800 MW) Unit 1 | SG Integral Piping System | Non IBR | NA (Part drawing) | 3-80-455-33198 | -- | Painting Scheme as per Main Drawing to be followed
|  | MEL Mahan Stg II (2 x 800 MW) Unit 1 | SG Integral Piping System | Non IBR | NA (Part drawing) | 3-80-999-97333 | -- | Painting Scheme as per Main Drawing to be followed
|  | MEL Mahan Stg II (2 x 800 MW) Unit 1 | SG Integral Piping System | Non IBR | NA (Part drawing) | 4-80-342-81590 | -- | Painting Scheme as per Main Drawing to be followed
|  | MEL Mahan Stg II (2 x 800 MW) Unit 1 | SG Integral Piping System | Non IBR | NA (Part drawing) | 4-80-420-61559 | -- | Painting Scheme as per Main Drawing to be followed
|  | MEL Mahan Stg II (2 x 800 MW) Unit 1 | SG Integral Piping System | Non IBR | NA (Part drawing) | 4-80-455-76312 | -- | Painting Scheme as per Main Drawing to be followed
|  | MEL Mahan Stg II (2 x 800 MW) Unit 1 | SG Integral Piping System | Non IBR | NA (Part drawing) | 4-80-999-93105 | -- | Painting Scheme as per Main Drawing to be followed
| 2 | MEL Mahan Stg II (2 x 800 MW) Unit 2 | SG Integral Piping System | Non IBR | 82-454 | 0-80-454-A0107 | -- | Sl No 1 (Insulated) of Painting Scheme: 1832:QPC:11 R02 | No change in the drawings. BOM is revised to include missed out item specifications & latest requirements for clarity.
|  | MEL Mahan Stg II (2 x 800 MW) Unit 2 | SG Integral Piping System | Non IBR | 82-455 | 1-80-455-A0214 | -- | Sl No 1 (Insulated) of Painting Scheme: 1832:QPC:11 R02
|  | MEL Mahan Stg II (2 x 800 MW) Unit 2 | SG Integral Piping System | Non IBR | 82-455 | 1-80-455-A0215 | -- | Sl No 1 (Insulated) of Painting Scheme: 1832:QPC:11 R02
|  | MEL Mahan Stg II (2 x 800 MW) Unit 2 | SG Integral Piping System | Non IBR | 82-342 | 0-80-342-A0105 | -- | Sl No 1 (Insulated) of Painting Scheme: 1832:QPC:11 R02
|  | MEL Mahan Stg II (2 x 800 MW) Unit 2 | SG Integral Piping System | Non IBR | 82-455 | 2-80-455-A0147 | -- | Sl No 1 (Insulated) of Painting Scheme: 1832:QPC:11 R02
|  | MEL Mahan Stg II (2 x 800 MW) Unit 2 | SG Integral Piping System | Non IBR | 82-455 | 1-80-455-A0216 | -- | Sl No 1 (Insulated) of Painting Scheme: 1832:QPC:11 R02
|  | MEL Mahan Stg II (2 x 800 MW) Unit 2 | SG Integral Piping System | Non IBR | 82-455 | 1-80-455-A0217 | -- | Sl No 1 (Insulated) of Painting Scheme: 1832:QPC:11 R02
|  | MEL Mahan Stg II (2 x 800 MW) Unit 2 | SG Integral Piping System | Non IBR | 82-455 | 0-80-455-A0120 | -- | Sl No 1 (Insulated) of Painting Scheme: 1832:QPC:11 R02
|  | MEL Mahan Stg II (2 x 800 MW) Unit 2 | SG Integral Piping System | Non IBR | NA (Part drawing) | 3-80-455-31812 | -- | Painting Scheme as per Main Drawing to be followed
|  | MEL Mahan Stg II (2 x 800 MW) Unit 2 | SG Integral Piping System | Non IBR | NA (Part drawing) | 3-80-455-33198 | -- | Painting Scheme as per Main Drawing to be followed
|  | MEL Mahan Stg II (2 x 800 MW) Unit 2 | SG Integral Piping System | Non IBR | NA (Part drawing) | 3-80-999-97333 | -- | Painting Scheme as per Main Drawing to be followed
|  | MEL Mahan Stg II (2 x 800 MW) Unit 2 | SG Integral Piping System | Non IBR | NA (Part drawing) | 4-80-342-81590 | -- | Painting Scheme as per Main Drawing to be followed
|  | MEL Mahan Stg II (2 x 800 MW) Unit 2 | SG Integral Piping System | Non IBR | NA (Part drawing) | 4-80-420-61559 | -- | Painting Scheme as per Main Drawing to be followed
|  | MEL Mahan Stg II (2 x 800 MW) Unit 2 | SG Integral Piping System | Non IBR | NA (Part drawing) | 4-80-455-76312 | -- | Painting Scheme as per Main Drawing to be followed
|  | MEL Mahan Stg II (2 x 800 MW) Unit 2 | SG Integral Piping System | Non IBR | NA (Part drawing) | 4-80-999-93105 | -- | Painting Scheme as per Main Drawing to be followed
9 | 1 | MEL Mahan Stg II (2 x 800 MW) Unit 1 | Spray Water / Feed Water Piping | IBR | 82-421 | PE-DG-504-139-M803-SH-01 to 02 | -- | Sl No 1 (Insulated) of Painting Scheme: 1832:QPC:11 R02 | No change in the drawings. BOM is revised to include missed out item specifications & latest requirements for clarity.
|  | MEL Mahan Stg II (2 x 800 MW) Unit 1 | Spray Water / Feed Water Piping | IBR | 82-433 | PE-DG-504-141-M806 | -- | Sl No 1 (Insulated) of Painting Scheme: 1832:QPC:11 R02 | Reference project input drawing is replaced with the Main Input Drawing for MEL Mahan project.
|  | MEL Mahan Stg II (2 x 800 MW) Unit 1 | Spray Water / Feed Water Piping | IBR | 82-433 | PE-DG-504-141-M805 | -- | Sl No 1 (Insulated) of Painting Scheme: 1832:QPC:11 R02 | No change in the drawings. BOM is revised to include missed out item specifications & latest requirements for clarity.
| 2 | MEL Mahan Stg II (2 x 800 MW) Unit 2 | Spray Water / Feed Water Piping | IBR | 82-421 | PE-DG-504-139-M803-SH-01 to 02 | -- | Sl No 1 (Insulated) of Painting Scheme: 1832:QPC:11 R02 | No change in the drawings. BOM is revised to include missed out item specifications & latest requirements for clarity.
|  | MEL Mahan Stg II (2 x 800 MW) Unit 2 | Spray Water / Feed Water Piping | IBR | 82-433 | PE-DG-504-141-M806 | -- | Sl No 1 (Insulated) of Painting Scheme: 1832:QPC:11 R02 | Reference project input drawing is replaced with the Main Input Drawing for MEL Mahan project.
|  | MEL Mahan Stg II (2 x 800 MW) Unit 2 | Spray Water / Feed Water Piping | IBR | 82-433 | PE-DG-504-141-M805 | -- | Sl No 1 (Insulated) of Painting Scheme: 1832:QPC:11 R02 | No change in the drawings. BOM is revised to include missed out item specifications & latest requirements for clarity.
10 | 1 | MEL Mahan Stg II (2 x 800 MW) Unit 1 | Spray Water / Feed Water Piping | Non IBR | 82-420 | PE-DG-504-139-M801-SH-01 to 02 | -- | Sl No 1 (Insulated) of Painting Scheme: 1832:QPC:11 R02 | No change in the drawings. BOM is revised to include missed out item specifications & latest requirements for clarity.
|  | MEL Mahan Stg II (2 x 800 MW) Unit 1 | Spray Water / Feed Water Piping | Non IBR | 82-420 | PE-DG-504-139-M802-SH-01 to 03 | -- | Sl No 1 (Insulated) of Painting Scheme: 1832:QPC:11 R02
|  | MEL Mahan Stg II (2 x 800 MW) Unit 1 | Spray Water / Feed Water Piping | Non IBR | 82-434 | PE-DG-504-153-M803 | -- | Sl No 2 (Uninsulated) of Painting Scheme: 1832:QPC:11 R02
|  | MEL Mahan Stg II (2 x 800 MW) Unit 1 | Spray Water / Feed Water Piping | Non IBR | 82-435 | PE-DG-504-153-M806 | -- | Sl No 2 (Uninsulated) of Painting Scheme: 1832:QPC:11 R02
| 2 | MEL Mahan Stg II (2 x 800 MW) Unit 2 | Spray Water / Feed Water Piping | Non IBR | 82-420 | PE-DG-504-139-M801-SH-01 to 02 | -- | Sl No 1 (Insulated) of Painting Scheme: 1832:QPC:11 R02 | No change in the drawings. BOM is revised to include missed out item specifications & latest requirements for clarity.
|  | MEL Mahan Stg II (2 x 800 MW) Unit 2 | Spray Water / Feed Water Piping | Non IBR | 82-420 | PE-DG-504-139-M802-SH-01 to 03 | -- | Sl No 1 (Insulated) of Painting Scheme: 1832:QPC:11 R02
|  | MEL Mahan Stg II (2 x 800 MW) Unit 2 | Spray Water / Feed Water Piping | Non IBR | 82-434 | PE-DG-504-153-M803 | -- | Sl No 2 (Uninsulated) of Painting Scheme: 1832:QPC:11 R02
|  | MEL Mahan Stg II (2 x 800 MW) Unit 2 | Spray Water / Feed Water Piping | Non IBR | 82-435 | PE-DG-504-153-M806 | -- | Sl No 2 (Uninsulated) of Painting Scheme: 1832:QPC:11 R02
Note-
1. Wherever Reference Project Drawing Nos have been indicated, Main Input Drawing for MEL Mahan project is not available at present. For these input drawing not available cases, reference project input drawings are attached in the Enquiry which are marked as reference project drawing above the title block. Actual input drawings for these cases for MEL Mahan project will be provided as and when received. However, suppliers can submit their bid considering the Total BOQ / drawings furnished by BHEL.
2. Along with Painting Scheme 1832 QPC 11 Rev 02, relevant clauses of Technical Specification for Painting & Coating of Equipment & Structures shall also be complied with.