## BOM- Talcher 2x660 MW (R01)
Enquiry No 4202600009 dt 05.06.2026 Procurement of IBR & Non IBR Piping for NTPC Talcher project Annexure C- Detailed Piping System BOM (R01)
Schedule No | Project | Piping System | IBR / Non IBR | PGMA | Drawing No | BHEL DU No | Item Description | Specification | Attachment Indicator | UOM | Quantity | Weight (kg) | Record of Revision | BHEL Sl No
1 | NTPC Talcher Unit 7 | IBR Piping | IBR | 80/82/83-322 | 1-80-322-A0236 | P1732182322002 | BW RED OD355.6X19.05/273X12.7 SA234WPC | SA234WPC | L | NO | 1 | 46.455 | Item description & specification revised. | 753
1 | NTPC Talcher Unit 7 | IBR Piping | IBR | 80/82/83-322 | 1-80-322-A0236 | P1732182322004 | BW CONC REDUCER OD965X37/OD508X12.7 SA234WPC | SA234WPC | L | NO | 1 | 390 | Item description & specification revised. | 574
1 | NTPC Talcher Unit 7 | IBR Piping | IBR | 80/82/83-323 | 1-80-323-A0243 | P1732180323017 | PIPE OD114.3X8.56 WITH STUB L=312mm-SA106GRC | SA106GRC | A | NO | 1 | 13.941 |  | 335
1 | NTPC Talcher Unit 7 | IBR Piping | IBR | 80/82/83-329 | 0-80-329-A0078 | P1732180329033 | PIPE OD 88.9X7.62 L=1000 EP@Shop/Vendor works SA106GRB | SA106GRB | L | NO | 1 | 15.27 |  | 336
1 | NTPC Talcher Unit 7 | IBR Piping | IBR | 80/82/83-331 | 1-80-331-A0083 | P1732182331006 | ASMEB16.11 SWLR 90DEG ELBOW NB50 CL3000-SA105 | SA105 | L | NO | 2 | 179.5 |  | 150
1 | NTPC Talcher Unit 7 | IBR Piping | IBR | 80/82/83-331 | 1-80-331-A0083 | P1732182331009 | ASMEB16.11 SWLR 90DEG ELBOW NB25 CL3000-SA105 | SA105 | L | NO | 1 | 198.145 |  | 153
1 | NTPC Talcher Unit 7 | IBR Piping | IBR | 80/82/83-334 | 1-80-334-A0101 | P1732182334019 | SW CAP NB50 CL3000 SA105 | SA105 | L | NO | 2 | 476.24 |  | 207
1 | NTPC Talcher Unit 7 | IBR Piping | IBR | 80/82/83-334 | 1-80-334-A0101 | P1732182334021 | ASMEB16.9 BWLR 90DEG ELBOW OD660.4X9.53 EP@Vendor Works-SA234WPB | SA234WPB | L | NO | 1 | 238.12 | Item description & specification revised. | 208
1 | NTPC Talcher Unit 7 | IBR Piping | IBR | 80/82/83-334 | 1-80-334-A0101 | P1732182334027 | ASMEB16.11 SWLR 90DEG ELBOW NB50 CL3000-SA105 | SA105 | L | NO | 1 | 89.75 |  | 576
1 | NTPC Talcher Unit 7 | IBR Piping | IBR | 80/82/83-336 | 1-80-336-A0184 | P1732180336002 | PIPE OD355.6X9.53,SA335P22;L=1304 EP@Shop/Vendor works | SA335P22 | L | NO | 1 | 106.08 |  | 577
1 | NTPC Talcher Unit 7 | IBR Piping | IBR | 80/82/83-336 | 1-80-336-A0184 | P1732180336009 | PIPE NB350 WITH STUB EP@Shop/Vendor works-P22 | SA335P22 | A | NO | 1 | 88.324 |  | 616
1 | NTPC Talcher Unit 7 | IBR Piping | IBR | 80/82/83-336 | 1-80-336-A0184 | P1732180336012 | PIPE OD355.6X9.53,SA335P22;L=5980 EP@Shop/Vendor works | SA335P22 | L | NO | 1 | 486.473 |  | 617
1 | NTPC Talcher Unit 7 | IBR Piping | IBR | 80/82/83-336 | 1-80-336-A0184 | P1732180336013 | PIPE OD355.6X9.53,SA335P22;L=4832 EP@Shop/Vendor works | SA335P22 | L | NO | 1 | 393.083 |  | 210
1 | NTPC Talcher Unit 7 | IBR Piping | IBR | 80/82/83-336 | 1-80-336-A0184 | P1732180336014 | PIPE OD355.6X9.53,SA335P22;L=5980 EP@Shop/Vendor works | SA335P22 | L | NO | 1 | 486.473 |  | 571
1 | NTPC Talcher Unit 7 | IBR Piping | IBR | 80/82/83-336 | 1-80-336-A0184 | P1732180336016 | PIPE OD355.6X9.53,SA335P22;L=4601 EP@Shop/Vendor works | SA335P22 | L | NO | 1 | 374.291 |  | 572
1 | NTPC Talcher Unit 7 | IBR Piping | IBR | 80/82/83-337 | 0-80-337-A0070 | P1732182337001 | ASMEB16.9 UEQT OD60.3X5.54/33.4X4.55--SA234WPB | SA234WPB | L | NO | 8 | 390.32 |  | 573
1 | NTPC Talcher Unit 7 | IBR Piping | IBR | 80/82/83-337 | 0-80-337-A0070 | P1732182337003 | ASMEB16.9 BWLR 90DEG ELBOW OD660.4X9.53--SA234WPB | SA234WPB | L | NO | 2 | 258.1 |  | 717
1 | NTPC Talcher Unit 7 | IBR Piping | IBR | 80/82/83-337 | 0-80-337-A0070 | P1732182337004 | ASMEB16.9 BWLR 90DEG ELBOW OD660.4X9.53--SA234WPB | SA234WPB | L | NO | 1 | 46.445 |  | 379
1 | NTPC Talcher Unit 7 | IBR Piping | IBR | 80/82/83-338 | 1-80-338-A0183 | P1732180338038 | PIPE NB200 WITH STUBS L=892mm-SA335P22 | SA335P22 | A | NO | 1 | 73.19 |  | 583
1 | NTPC Talcher Unit 7 | IBR Piping | IBR | 80/82/83-338 | 1-80-338-A0182 | P1732180338048 | PIPE OD273X16 SA335P22 L=998 EP@Shop/Vendor works | SA335P22 | L | NO | 1 | 101.197 |  | 584
1 | NTPC Talcher Unit 7 | IBR Piping | IBR | 80/82/83-339 | 1-80-339-A0250 | P1732180339003 | PIPE OD219.1X12.5 L=1982-SA106GRC | SA106GRC | A | NO | 0 | 0 | Item deleted from BOM. | 746
1 | NTPC Talcher Unit 7 | IBR Piping | IBR | 80/82/83-339 | 1-80-339-A0250 | P1732180339005 | PIPE OD219.1X12.5 WITH STUB L=1023mm-SA106GRC | SA106GRC | A | NO | 0 | 0 | Item deleted from BOM. | 747
1 | NTPC Talcher Unit 7 | IBR Piping | IBR | 80/82/83-340 | 1-80-340-A0414 | P1732180340012 | PIPE OD406.4X9.53.5L=876-P11 | SA335P11 | A | NO | 1 | 81.7 | Item weight revised. | 375
1 | NTPC Talcher Unit 7 | IBR Piping | IBR | 80/82/83-340 | 1-80-340-A0414 | P1732180340013 | PIPE OD406.4X9.53.5L=3724 EP@Shop/Vendor works SA335P22 | SA335P22 | L | NO | 0 | 0 | Item deleted from BOM. | 408
1 | NTPC Talcher Unit 7 | IBR Piping | IBR | 80/82/83-344 | 2-80-344-A0540 | P1732180344003 | TUBE21.30X3.73L=10M D1=13.84 EP@Shop/Vendor works-SA106GRB | SA106GRB | L | M | 10 | 16.2 |  | 409
1 | NTPC Talcher Unit 7 | IBR Piping | IBR | 80/82/83-345 | 0-80-345-A0099 | P1732182345011 | ASMEB16.11 SW EQUAL TEE NB25 CL3000-SA105 | SA105 | L | NO | 1 | 56.65 |  | 410
1 | NTPC Talcher Unit 7 | IBR Piping | IBR | 80/82/83-345 | 0-80-433-A0003 | P1732180345059 | PIPE OD114.3X13.49 L=1000 SA106GRC | SA106GRC | L | NO | 1 | 33.53 | Item weight revised. | 411
1 | NTPC Talcher Unit 7 | IBR Piping | IBR | 80/82/83-351 | 0-80-351-A0298 | P1732180351006 | PIPE DIA 355.6 X 9.53 L=6480 EP@Shop/Vendor works SA106GRC | SA106GRB | L | NO | 1 | 527.018 |  | 412
1 | NTPC Talcher Unit 7 | IBR Piping | IBR | 80/82/83-351 | 0-80-351-A0298 | P1732180351007 | PIPE DIA 355.6 X 9.53 L=6480 EP@Shop/Vendor worksSA106GRC | SA106GRB | L | NO | 1 | 527.018 |  | 413
1 | NTPC Talcher Unit 7 | IBR Piping | IBR | 80/82/83-430 | -- | F1732180430033 | SUPPORT PIPE OD114.3X13.49, L=2000-GRC | SA106GRC | L | NO | 1 | 67.08 | Item weight revised. | 414
1 | NTPC Talcher Unit 7 | IBR Piping | IBR | 80/82/83-433 | 0-80-433-A0003 | F1732180433040 | PIPE 88.9X11.13 WITH STUB EP@Shop/Vendor works-SA106GRC | SA106GRC | A | NO | 1 | 25.256 |  | 415
1 | NTPC Talcher Unit 7 | IBR Piping | IBR | 80/82/83-433 | 0-80-433-A0003 | P1732180433034 | PIPE OD88.9X11.13 L=500 EP@Shop/Vendor works | SA106GRC | L | NO | 1 | 10.675 |  | 416
1 | NTPC Talcher Unit 7 | IBR Piping | IBR | 80/82/83-444 | 1-80-444-A0538 | P1732183444141 | ASMEB16.9 BWLR 90DEG ELBOW OD323.9X9.53-SA234WPC | SA234WPC | L | NO | 1 | 4.72 |  | 417
1 | NTPC Talcher Unit 7 | IBR Piping | IBR | 80/82/83-451 | 1-80-451-A0507 | P1732182451025 | ASMEB16.11 SWLR 90DEG ELBOW NB25 CL3000-SA105 | SA105 | L | NO | 2 | 9.212 |  | 418
1 | NTPC Talcher Unit 7 | IBR Piping | IBR | 80/82/83-451 | 1-80-451-A0507 | P1732182451027 | BW 45DEG LR ELL OD168.3X21.95,SA234WPC | SA234WPC | L | NO | 2 | 56.742 |  | 419
1 | NTPC Talcher Unit 7 | IBR Piping | IBR | 80/82/83-451 | 2-80-451-A0348 | P1732180451069 | PIPE DIA 114.3 X 17.12 L=3442-GRC | SA106GRC | L | NO | 1 | 141.225 | Item weight revised. | 420
1 | NTPC Talcher Unit 7 | IBR Piping | IBR | 80/82/83-451 | 2-80-451-A0348 | P1732180451071 | PIPE DIA 114.3 X 17.12 L=5980-GRC | SA106GRC | L | NO | 1 | 245.359 | Item weight revised. | 421
1 | NTPC Talcher Unit 7 | IBR Piping | IBR | 80/82/83-451 | 1-80-451-A0511 | P1732180451150 | PIPE 73.00 X 14.02 L=1046 EP@Shop/Vendor works SA335P22 | SA335P22 | L | NO | 1 | 21.328 |  | 422
1 | NTPC Talcher Unit 7 | IBR Piping | IBR | 80/82/83-451 | 1-80-451-A0511 | P1732180451155 | PIPE 73.00 X 14.02 L=1324 EP@Shop/Vendor works SA335P22 | SA335P22 | L | NO | 1 | 26.996 |  | 423
1 | NTPC Talcher Unit 7 | IBR Piping | IBR | 80/82/83-451 | 1-80-451-A0511 | P1732180451160 | PIPE 73.00 X 14.02 L=2056 EP@Shop/Vendor works SA335P22 | SA335P22 | L | NO | 1 | 41.922 |  | 424
1 | NTPC Talcher Unit 7 | IBR Piping | IBR | 80/82/83-451 | 1-80-451-A0511 | P1732180451170 | PIPE 73.00 X 14.02 L=806 EP@Shop/Vendor works SA335P22 | SA335P22 | L | NO | 1 | 16.434 |  | 425
1 | NTPC Talcher Unit 7 | IBR Piping | IBR | 80/82/83-451 | 1-80-451-A0511 | P1732180451172 | PIPE 73.00 X 14.02 L=4954 EP@Shop/Vendor works SA335P22 | SA335P22 | L | NO | 1 | 101.012 |  | 426
1 | NTPC Talcher Unit 7 | IBR Piping | IBR | 80/82/83-451 | 1-80-451-A0511 | P1732180451173 | PIPE 73.00 X 14.02 L=3256 EP@Shop/Vendor works SA335P22 | SA335P22 | L | NO | 1 | 66.39 |  | 427
1 | NTPC Talcher Unit 7 | IBR Piping | IBR | 80/82/83-451 | 1-80-451-A0511 | P1732180451174 | PIPE OD73X14.02 WITHCARRIER PLATES EP@Shop/Vendor works SA335P22 | SA335P22 | A | NO | 1 | 124.76 |  | 742
1 | NTPC Talcher Unit 7 | IBR Piping | IBR | 80/82/83-451 | 1-80-451-A0511 | P1732180451176 | PIPE 73.00 X 14.02 L=3456 EP@Shop/Vendor works SA335P22 | SA335P22 | L | NO | 1 | 70.468 |  | 743
1 | NTPC Talcher Unit 7 | IBR Piping | IBR | 80/82/83-451 | 1-80-451-A0511 | P1732180451177 | PIPE OD73X14.02 WITHCARRIER PLATES EP@Shop/Vendor works SA335P22 | SA335P22 | A | NO | 1 | 124.76 |  | 151
1 | NTPC Talcher Unit 7 | IBR Piping | IBR | 80/82/83-451 | 1-80-451-A0511 | P1732180451178 | PIPE 73.00 X 14.02 L=5524 EP@Shop/Vendor works SA335P22 | SA335P22 | L | NO | 1 | 112.634 |  | 156
1 | NTPC Talcher Unit 7 | IBR Piping | IBR | 80/82/83-451 | 1-80-451-A0511 | P1732180451181 | PIPE 73.00 X 14.02 L=401 EP@Shop/Vendor works SA335P22 | SA335P22 | L | NO | 1 | 8.176 |  | 202
1 | NTPC Talcher Unit 7 | IBR Piping | IBR | 80/82/83-451 | 2-80-451-A0348 | P1732180451066 | PIPE DIA 114.3 X 17.12 L=1136 EP@Shop/Vendor works SA106GRC | SA106GRC | L | NO | 1 | 46.61 |  | 203
1 | NTPC Talcher Unit 7 | IBR Piping | IBR | 80/82/83-451 | 2-80-451-A0348 | P1732180451070 | PIPE DIA 114.3 X 17.12 L=5710 EP@Shop/Vendor works SA106GRC | SA106GRC | L | NO | 1 | 234.281 |  | 607
1 | NTPC Talcher Unit 7 | IBR Piping | IBR | 80/82/83-451 | 2-80-451-A0348 | P1732180451072 | PIPE DIA 114.3 X 17.12 L=4692 EP@Shop/Vendor works SA106GRC | SA106GRC | L | NO | 1 | 192.513 |  | 608
1 | NTPC Talcher Unit 7 | IBR Piping | IBR | 80/82/83-451 | 2-80-451-A0348 | P1732180451073 | PIPE DIA 114.3 X 17.12 L=4810 EP@Shop/Vendor works SA106GRC | SA106GRC | L | NO | 1 | 197.354 |  | 609
1 | NTPC Talcher Unit 7 | IBR Piping | IBR | 80/82/83-451 | 2-80-451-A0348 | P1732180451077 | PIPE DIA 114.3 X 17.12 L=660 EP@Shop/Vendor works SA106GRC | SA106GRC | L | NO | 1 | 27.08 |  | 610
1 | NTPC Talcher Unit 7 | IBR Piping | IBR | 80/82/83-451 | 2-80-451-A0345 | P1732180451044 | PIPEDIA33.4X6.35L=58M D1=20.7 EP@Shop/Vendor works SA106GRC | SA106GRC | L | M | 58 | 245.92 |  | 611
1 | NTPC Talcher Unit 7 | IBR Piping | IBR | 80/82/83-451 | 2-80-451-A0340 | P1732180451087 | PIPEDIA33.4X6.35L=39M D1=20.7 EP@Shop/Vendor works SA106GRC | SA106GRC | L | M | 39 | 165.36 |  | 612
1 | NTPC Talcher Unit 7 | IBR Piping | IBR | 80/82/83-452 | 1-80-340-A0414 | P1732182452036 | ASMEB16.9 RED OD168.3X21.95/114.3X17.12-SA234WPC | SA234WPC | L | NO | 3 | 159.12 |  | 613
1 | NTPC Talcher Unit 7 | IBR Piping | IBR | 80/82/83-452 | 1-80-340-A0414 | P1732182452037 | ASMEB16.9 RED OD660.4X9.53/609.6X9.53-SA234WPB | SA234WPB | L | NO | 1 | 86.79 |  | 614
1 | NTPC Talcher Unit 7 | IBR Piping | IBR | 80/82/83-452 | 0-80-433-A0003 | P1732182452039 | ASMEB16.9 RED OD660.4X9.53/609.6X9.53-SA234WPB | SA234WPB | L | NO | 1 | 14.25 |  | 615
1 | NTPC Talcher Unit 7 | IBR Piping | IBR | 80/82/83-452 | 0-80-433-A0003 | P1732182452040 | ASMEB16.9 UEQT OD406.4X9.53/323.9X9.53-SA234WPB | SA234WPB | L | NO | 1 | 8.51 |  | 157
1 | NTPC Talcher Unit 7 | IBR Piping | IBR | 80/82/83-452 | 0-80-341-A0129 | P1732182452041 | ASMEB16.9 UEQT OD48.3X5.08/33.4X4.55-SA234WPB | SA234WPB | L | NO | 1 | 6.26 |  | 161
1 | NTPC Talcher Unit 7 | IBR Piping | IBR | 80/82/83-452 | 1-80-452-A0501 | P1732180452010 | PIPE OD48.3X5.08 L=100M EP@SITE-D/39.2-GRC | SA106GRC | L | M | 0 | 0 | Item deleted from BOM. | 162
1 | NTPC Talcher Unit 7 | IBR Piping | IBR | 80/82/83-452 | -- | * | PIPE OD 219.10 x 8.18 - SA106GRB | SA106GRB | L | M | 12 | 510.6 |  | 199
1 | NTPC Talcher Unit 7 | IBR Piping | IBR | 80/82/83-452 | -- | * | PIPEDIA 273X9.27X6500SA106GRB | SA106GRB | L | M | 10 | 603.1 |  | 200
1 | NTPC Talcher Unit 7 | IBR Piping | IBR | 80/82/83-452 | -- | * | PIPE OD-273X15.09X6000-SA106GRC | SA106GRC | L | M | 8 | 767.784 |  | 201
1 | NTPC Talcher Unit 7 | IBR Piping | IBR | 80/82/83-452 | -- | * | PIPE OD 168.30 x 7.11 X 6500 - SA106GRB | SA106GRB | L | M | 15 | 423.9 |  | 468
1 | NTPC Talcher Unit 7 | IBR Piping | IBR | 80/82/83-452 | -- | * | PIPE DIA 219.1 X 6.35 X 6500 - SA106GRB | SA106GRB | L | M | 15 | 499.65 |  | 469
1 | NTPC Talcher Unit 7 | IBR Piping | IBR | 80/82/83-452 | -- | * | PIPE DIA 114.3 X 6.02 SA106GRB | SA106GRB | L | M | 15 | 241.05 |  | 470
1 | NTPC Talcher Unit 7 | IBR Piping | IBR | 80/82/83-452 | -- | * | PIPE DIA 355.6 X 9.53 SA106GRB | SA106GRB | L | M | 10 | 813.3 |  | 471
1 | NTPC Talcher Unit 7 | IBR Piping | IBR | 80/82/83-452 | -- | * | PIPE DIA 273.0 X 6.35 SA106GRB | SA106GRB | L | M | 12 | 501.24 |  | 472
1 | NTPC Talcher Unit 7 | IBR Piping | IBR | 80/82/83-452 | -- | * | OD PIPE DIA 88.90 X 20.00 - SA335P22 | SA335P22 | L | M | 6 | 203.88 |  | 473
1 | NTPC Talcher Unit 7 | IBR Piping | IBR | 80/82/83-452 | -- | * | PIPE OD 88.90 x 15.24 x 6000 - SA106GRC | SA106GRC | L | M | 6 | 166.08 |  | 474
1 | NTPC Talcher Unit 7 | IBR Piping | IBR | 80/82/83-452 | -- | * | PIPE DIA 114.3 X 17.12 X 6000 - SA106GRC | SA106GRC | L | M | 4 | 164.12 |  | 475
1 | NTPC Talcher Unit 7 | IBR Piping | IBR | 80/82/83-452 | -- | * | OD PIPE DIA 114.30 X 20.00 - SA106GRC | SA106GRC | L | M | 4 | 186.04 |  | 476
1 | NTPC Talcher Unit 7 | IBR Piping | IBR | 80/82/83-452 | -- | * | PIPE DIA 73.0 X 14.02 SA106GRC | SA106GRC | L | M | 4 | 81.56 |  | 477
1 | NTPC Talcher Unit 7 | IBR Piping | IBR | 80/82/83-452 | -- | * | PIPE OD60.3X5.54 L=6000 SA106GRB | SA106GRB | L | M | 25 | 187.025 |  | 633
1 | NTPC Talcher Unit 7 | IBR Piping | IBR | 80/82/83-452 | -- | * | PIPE 73.00 X 14.02 - SA335P22 | SA335P22 | L | M | 4 | 81.56 |  | 634
1 | NTPC Talcher Unit 7 | IBR Piping | IBR | 80/82/83-452 | -- | * | PIPE DIA 33.4 X 6.35 SA106GRC | SA106GRC | L | M | 12 | 50.88 |  | 635
1 | NTPC Talcher Unit 7 | IBR Piping | IBR | 80/82/83-452 | -- | * | Spare Pipe NB50-AS EP@shop/Vendor works-SA335P22 | SA335P22 | L | NO | 1 | 250 |  | 636
1 | NTPC Talcher Unit 7 | IBR Piping | IBR | 80/82/83-452 | -- | * | Spare Pipe NB40-AS EP@shop/Vendor works-SA335P22 | SA335P22 | L | NO | 1 | 250 |  | 637
1 | NTPC Talcher Unit 7 | IBR Piping | IBR | 80/82/83-452 | -- | * | Spare Pipe NB25-AS EP@shop/Vendor works-SA335P22 | SA335P22 | L | NO | 1 | 250 |  | 638
1 | NTPC Talcher Unit 7 | IBR Piping | IBR | 80/82/83-452 | -- | * | Spare Pipe NB15-AS EP@shop/Vendor works-SA335P22 | SA335P22 | L | NO | 1 | 250 |  | 639
1 | NTPC Talcher Unit 7 | IBR Piping | IBR | 80/82/83-452 | -- | * | Spare Pipe NB50-CS EP@shop/Vendor works-SA106GRC | SA106GRC | L | NO | 1 | 250 |  | 640
1 | NTPC Talcher Unit 7 | IBR Piping | IBR | 80/82/83-452 | -- | * | Spare Pipe NB40-CS EP@shop/Vendor works-SA106GRC | SA106GRC | L | NO | 1 | 250 |  | 641
1 | NTPC Talcher Unit 7 | IBR Piping | IBR | 80/82/83-452 | -- | * | Spare Pipe NB25-CS EP@shop/Vendor works-SA106GRC | SA106GRC | L | NO | 1 | 250 |  | 377
1 | NTPC Talcher Unit 7 | IBR Piping | IBR | 80/82/83-452 | -- | * | Spare Pipe NB15-CS EP@shop/Vendor works-SA106GRC | SA106GRC | L | NO | 1 | 250 |  | 378
1 | NTPC Talcher Unit 7 | IBR Piping | IBR | 80/82/83-452 | As per B16.9 | * | Reducer NB500/Pump EP@Vendor Works-SA234WP22 | SA234WP22 | L | NO | 5 | 50 |  | 618
1 | NTPC Talcher Unit 7 | IBR Piping | IBR | 80/82/83-452 | As per B16.9 | * | Reducer NB400/Pump EP@Vendor Works-SA234WP22 | SA234WP22 | L | NO | 5 | 50 |  | 306
1 | NTPC Talcher Unit 7 | IBR Piping | IBR | 80/82/83-452 | As per B16.9 | * | Reducer NB350/Pump EP@Vendor Works-SA234WP22 | SA234WP22 | L | NO | 5 | 50 |  | 307
1 | NTPC Talcher Unit 7 | IBR Piping | IBR | 80/82/83-452 | As per B16.9 | * | Reducer NB300/Pump EP@Vendor Works-SA234WP22 | SA234WP22 | L | NO | 5 | 50 |  | 308
1 | NTPC Talcher Unit 7 | IBR Piping | IBR | 80/82/83-452 | As per B16.9 | * | Reducer NB250/Pump EP@Vendor Works-SA234WP22 | SA234WP22 | L | NO | 5 | 50 |  | 309
1 | NTPC Talcher Unit 7 | IBR Piping | IBR | 80/82/83-452 | As per B16.9 | * | Reducer NB200/Pump EP@Vendor Works-SA234WP22 | SA234WP22 | L | NO | 5 | 50 |  | 310
1 | NTPC Talcher Unit 7 | IBR Piping | IBR | 80/82/83-452 | As per B16.9 | * | Reducer NB150/Pump EP@Vendor Works-SA234WP22 | SA234WP22 | L | NO | 5 | 50 |  | 311
1 | NTPC Talcher Unit 7 | IBR Piping | IBR | 80/82/83-452 | As per B16.9 | * | Reducer NB100/PumpEP@Vendor Works-SA234WP22 | SA234WP22 | L | NO | 5 | 50 |  | 312
1 | NTPC Talcher Unit 7 | IBR Piping | IBR | 80/82/83-452 | As per B16.9 | * | Reducer NB80/Pump EP@Vendor Works-SA234WP22 | SA234WP22 | L | NO | 5 | 50 |  | 313
1 | NTPC Talcher Unit 7 | IBR Piping | IBR | 80/82/83-452 | 3-80-449-A0985 | * | ORIFICE PLATE ASSEMBLY NB25 (H) EP@Vendor Works | SA105 | L | NO | 5 | 1 |  | 314
1 | NTPC Talcher Unit 7 | IBR Piping | IBR | 80/82/83-452 | 3-80-449-A0985 | * | ORIFICE PLATE ASSEMBLY NB25 OP-4 (H) EP@Vendor Works | SA105 | L | NO | 5 | 11 |  | 315
1 | NTPC Talcher Unit 7 | IBR Piping | IBR | 80/82/83-452 | 3-80-449-A0985 | * | ORIFICE PLATE ASSYOD33.4X4.55 OP-47(H) EP@Vendor Works | SA105 | L | NO | 5 | 1 |  | 316
1 | NTPC Talcher Unit 7 | IBR Piping | IBR | 80/82/83-452 | -- | * | SLEEVE PIPE FOR HPBP-A01-AS-SA335P22 (OD 273.00 x 45.00 x 6000 ) | SA335P22 | L | NO | 4 | 100 |  | 317
1 | NTPC Talcher Unit 7 | IBR Piping | IBR | 80/82/83-452 | As per B16.9 | * | Reducer NB500/Pump EP@Vendor Works--SA234WP22 | SA234WP22 | L | NO | 5 | 50 |  | 318
1 | NTPC Talcher Unit 7 | IBR Piping | IBR | 80/82/83-452 | As per B16.9 | * | Reducer NB400/Pump EP@Vendor Works--SA234WP22 | SA234WP22 | L | NO | 5 | 50 |  | 319
1 | NTPC Talcher Unit 7 | IBR Piping | IBR | 80/82/83-452 | As per B16.9 | * | Reducer NB350/Pump EP@Vendor Works--SA234WP22 | SA234WP22 | L | NO | 5 | 50 |  | 320
1 | NTPC Talcher Unit 7 | IBR Piping | IBR | 80/82/83-452 | As per B16.9 | * | Reducer NB300/Pump EP@Vendor Works--SA234WP22 | SA234WP22 | L | NO | 5 | 50 |  | 321
1 | NTPC Talcher Unit 7 | IBR Piping | IBR | 80/82/83-452 | As per B16.9 | * | Reducer NB250/Pump EP@Vendor Works--SA234WP22 | SA234WP22 | L | NO | 5 | 50 |  | 322
1 | NTPC Talcher Unit 7 | IBR Piping | IBR | 80/82/83-452 | As per B16.9 | * | Reducer NB200/Pump EP@Vendor Works--SA234WP22 | SA234WP22 | L | NO | 5 | 50 |  | 323
1 | NTPC Talcher Unit 7 | IBR Piping | IBR | 80/82/83-452 | As per B16.9 | * | Reducer NB150/Pump EP@Vendor Works--SA234WP22 | SA234WP22 | L | NO | 5 | 50 |  | 324
1 | NTPC Talcher Unit 7 | IBR Piping | IBR | 80/82/83-452 | As per B16.9 | * | Reducer NB100/Pump EP@Vendor Works--SA234WP22 | SA234WP22 | L | NO | 5 | 50 |  | 325
1 | NTPC Talcher Unit 7 | IBR Piping | IBR | 80/82/83-452 | As per B16.9 | * | Reducer NB80/Pump EP@Vendor Works--SA234WP22 | SA234WP22 | L | NO | 5 | 50 |  | 326
1 | NTPC Talcher Unit 7 | IBR Piping | IBR | 80/82/83-452 | As per B16.9 | * | Spare Elbow NB500-CS EP@Vendor Works-SA234WPC | SA234WPC | L | NO | 5 | 50 |  | 327
1 | NTPC Talcher Unit 7 | IBR Piping | IBR | 80/82/83-452 | As per B16.9 | * | Spare Elbow NB400-CS EP@Vendor Works-SA234WPC | SA234WPC | L | NO | 5 | 50 |  | 478
1 | NTPC Talcher Unit 7 | IBR Piping | IBR | 80/82/83-452 | As per B16.9 | * | Spare Elbow NB350-CS EP@Vendor Works-SA234WPC | SA234WPC | L | NO | 5 | 50 |  | 479
1 | NTPC Talcher Unit 7 | IBR Piping | IBR | 80/82/83-452 | As per B16.9 | * | Spare Elbow NB300-CS EP@Vendor Works-SA234WPC | SA234WPC | L | NO | 5 | 50 |  | 564
1 | NTPC Talcher Unit 7 | IBR Piping | IBR | 80/82/83-452 | As per B16.9 | * | Spare Elbow NB250-CS EP@Vendor Works-SA234WPC | SA234WPC | L | NO | 5 | 50 |  | 565
1 | NTPC Talcher Unit 7 | IBR Piping | IBR | 80/82/83-452 | As per B16.9 | * | Spare Elbow NB200-CS EP@Vendor Works-SA234WPC | SA234WPC | L | NO | 5 | 50 |  | 566
1 | NTPC Talcher Unit 7 | IBR Piping | IBR | 80/82/83-452 | As per B16.9 | * | Spare Elbow NB150-CS EP@Vendor Works-SA234WPC | SA234WPC | L | NO | 5 | 50 |  | 567
1 | NTPC Talcher Unit 7 | IBR Piping | IBR | 80/82/83-452 | As per B16.9 | * | Spare Elbow NB100-CS EP@Vendor Works-SA234WPC | SA234WPC | L | NO | 5 | 50 |  | 568
1 | NTPC Talcher Unit 7 | IBR Piping | IBR | 80/82/83-452 | As per B16.9 | * | Spare Elbow NB500-AS EP@Vendor Works-SA234WP22 | SA234WP22 | L | NO | 5 | 50 |  | 569
1 | NTPC Talcher Unit 7 | IBR Piping | IBR | 80/82/83-452 | As per B16.9 | * | Spare Elbow NB400-AS EP@Vendor Works-SA234WP22 | SA234WP22 | L | NO | 5 | 50 |  | 570
1 | NTPC Talcher Unit 7 | IBR Piping | IBR | 80/82/83-452 | As per B16.9 | * | Spare Elbow NB350-AS EP@Vendor Works-SA234WP22 | SA234WP22 | L | NO | 5 | 50 |  | 196
1 | NTPC Talcher Unit 7 | IBR Piping | IBR | 80/82/83-452 | As per B16.9 | * | Spare Elbow NB300-AS EP@Vendor Works-SA234WP22 | SA234WP22 | L | NO | 5 | 50 |  | 197
1 | NTPC Talcher Unit 7 | IBR Piping | IBR | 80/82/83-452 | As per B16.9 | * | Spare Elbow NB250-AS EP@Vendor Works-SA234WP22 | SA234WP22 | L | NO | 5 | 50 |  | 198
1 | NTPC Talcher Unit 7 | IBR Piping | IBR | 80/82/83-452 | As per B16.9 | * | Spare Elbow NB200-AS EP@Vendor Works-SA234WP22 | SA234WP22 | L | NO | 5 | 50 |  | 578
1 | NTPC Talcher Unit 7 | IBR Piping | IBR | 80/82/83-452 | As per B16.9 | * | Spare Elbow NB150-AS EP@Vendor Works-SA234WP22 | SA234WP22 | L | NO | 5 | 50 |  | 579
1 | NTPC Talcher Unit 7 | IBR Piping | IBR | 80/82/83-452 | As per B16.9 | * | Spare Elbow NB100-AS EP@Vendor Works-SA234WP22 | SA234WP22 | L | NO | 5 | 50 |  | 580
1 | NTPC Talcher Unit 7 | IBR Piping | IBR | 80/82/83-452 | -- | * | Spare Pipe NB500-CS EP@shop/Vendor works-SA106GRC | SA106GRC | L | NO | 1 | 100 |  | 581
1 | NTPC Talcher Unit 7 | IBR Piping | IBR | 80/82/83-452 | -- | * | Spare Pipe NB400-CS EP@shop/Vendor works-SA106GRC | SA106GRC | L | NO | 1 | 100 |  | 582
1 | NTPC Talcher Unit 7 | IBR Piping | IBR | 80/82/83-452 | -- | * | Spare Pipe NB300-AS EP@shop/Vendor works-SA335P22 | SA335P22 | L | NO | 1 | 100 |  | 211
1 | NTPC Talcher Unit 7 | IBR Piping | IBR | 80/82/83-452 | 1-80-452-A0501 | P1732180452003 | PIPE OD33.4X4.55 L=345M EP@SITE-D/25.2 EP@Shop/Vendor works SA106GRC | SA106GRC | L | M | 345 | 1117.8 |  | 303
1 | NTPC Talcher Unit 7 | IBR Piping | IBR | 80/82/83-452 | 1-80-452-A0501 | P1732180452007 | PIPE OD33.4X9.09 L=75M EP@Shop/Vendor works SA106GRC | SA106GRC | L | M | 75 | 408.75 |  | 304
1 | NTPC Talcher Unit 7 | IBR Piping | IBR | 80/82/83-452 | 1-80-452-A0501 | P1732180452004 | PIPE OD33.4X4.55 L=25M EP@Shop/Vendor works SA106GRC | SA335P22 | L | M | 25 | 81 |  | 305
1 | NTPC Talcher Unit 7 | IBR Piping | IBR | 80/82/83-452 | 1-80-452-A0501 | P1732180452012 | PIPE OD48.3X10.16 L=20M EP@SITE-D/30.3 EP@Shop/Vendor works SA335P22 | SA335P22 | L | M | 20 | 191.2 |  | 585
1 | NTPC Talcher Unit 7 | IBR Piping | IBR | 80/82/83-452 | 1-80-452-A0501 | P1732180452001 | TUBE 21.3X3.73 L=150M EP@Shop/Vendor works-SA106GRB | SA106GRB | L | M | 150 | 243 |  | 669
1 | NTPC Talcher Unit 7 | IBR Piping | IBR | 80/82/83-453 | 2-80-453-A0580 | P1732180453001 | PIPE OD60.3X5.54 SA106GRB L=150M EP@SITE | SA106GRB | L | M | 150 | 1122 | Item weight revised. | 212
1 | NTPC Talcher Unit 7 | IBR Piping | IBR | 80/82/83-453 | 2-80-453-A0580 | P1732180453002 | PIPE OD33.4X4.55 SA106GRB L=595M EP@SITE | SA106GRB | L | M | 595 | 1.92 |  | 213
1 | NTPC Talcher Unit 7 | IBR Piping | IBR | 80/82/83-453 | 2-80-453-A0580 | P1732180453003 | PIPE OD21.3X3.73 SA106GRB L=100M EP@SITE | SA106GRB | L | M | 100 | 162 | Item weight revised. | 369
1 | NTPC Talcher Unit 7 | IBR Piping | IBR | 80/82/83-453 | 2-80-453-A0580 | P1732180453004 | TUBE 60.30 X 5.54 SA106GRB L=30M EP@SITE | SA106GRB | L | M | 30 | 224.43 | Item weight revised. | 370
1 | NTPC Talcher Unit 7 | IBR Piping | IBR | 80/82/83-453 | 2-80-453-A0580 | P1732180453005 | PIPE 33.40X4.55 SA106GRB L=125M EP@SITE | SA106GRB | L | M | 125 | 405 | Item weight revised. | 371
1 | NTPC Talcher Unit 7 | IBR Piping | IBR | 80/82/83-453 | 2-80-453-A0580 | P1732180453012 | ASMEB16.9 UEQT OD48.3X5.08/33.4X4.55 EP@Vendor Works-SA234WPB | SA234WPB | L | NO | 8 | 7.92 |  | 372
1 | NTPC Talcher Unit 8 | IBR Piping | IBR | 80/82/83-301 | 0-80-301-A0056 | P1733180301080 | BOTTOM PLATE 25X460X460-GR22 | SA387GR22CL2 | L | NO | 2 | 83.052 |  | 373
1 | NTPC Talcher Unit 8 | IBR Piping | IBR | 80/82/83-304 | 4-80-830-A1031 | P1733180304029 | SLEEVE PIPE OD 273 ID202 L=130 SA335P22 EP@Shop/Vendor works -P22 | SA335P22 | L | NO | 0 | 0 | Item deleted from BOM. | 374
1 | NTPC Talcher Unit 8 | IBR Piping | IBR | 80/82/83-320 | 0-80-320-A0157 | P1733180320073 | SUPPORT PIPE OD660X26, SA106GRC;L=548 No EP | SA106GRC | L | NO | 4 | 891.028 |  | 559
1 | NTPC Talcher Unit 8 | IBR Piping | IBR | 80/82/83-320 | 0-80-320-A0157 | P1733180320075 | SUPPORT PIPE OD660X26,SA106GRC;L=2M No EP | SA106GRC | L | NO | 1 | 812.98 |  | 560
1 | NTPC Talcher Unit 8 | IBR Piping | IBR | 80/82/83-322 | 1-80-322-A0236 | P1733182322004 | BW CONC RED OD965X37/OD508X12.7 SA234WPC EP@Vendor Works | SA234WPC | L | NO | 1 | 390 |  | 561
1 | NTPC Talcher Unit 8 | IBR Piping | IBR | 80/82/83-322 | 1-80-322-A0236 | P1733182322002 | BW REDUCER OD355.6X19.05/273X12.7 EP@Vendor Works-SA234WPC | SA234WPC | L | NO | 1 | 46.455 |  | 562
1 | NTPC Talcher Unit 8 | IBR Piping | IBR | 80/82/83-322 | 1-80-322-A0236 | P1733180322010 | PIPE OD355.6X19.05 WITH STUBS EP@Shop/Vendor works-SA106GRC | SA106GRC | A | NO | 1 | 197.685 |  | 563
1 | NTPC Talcher Unit 8 | IBR Piping | IBR | 80/82/83-322 | 1-80-322-A0236 | P1733180322014 | SPARE PIPE OD355.6X19.05 L= 2000 EP@Shop/Vendor works SA106GRC | SA106GRC | L | NO | 1 | 316.2 |  | 214
1 | NTPC Talcher Unit 8 | IBR Piping | IBR | 80/82/83-322 | 1-80-322-A0236 | P1733180322002 | PIPE OD965X10 WITH STUB EP@Shop/Vendor works SA672GRB70CL22 | SA672GRB70CL22 | A | NO | 1 | 692.86 |  | 457
1 | NTPC Talcher Unit 8 | IBR Piping | IBR | 80/82/83-322 | 1-80-322-A0236 | P1733180322003 | PIPE OD965X10 WITH STUBS EP@Shop/Vendor works SA672GRB70CL22 | SA672GRB70CL22 | A | NO | 1 | 451.638 |  | 458
1 | NTPC Talcher Unit 8 | IBR Piping | IBR | 80/82/83-323 | 1-80-323-A0243 | P1733180323008 | PIPE OD273X12.7 L = 3467 EP@Shop/Vendor works SA106GRC | SA106GRC | L | NO | 1 | 282.63 |  | 741
1 | NTPC Talcher Unit 8 | IBR Piping | IBR | 80/82/83-323 | 1-80-323-A0242 | P1733180323026 | PIPE OD273X12.7 WITHSTUB EP@Shop/Vendor works SA106GRC | SA106GRC | A | NO | 1 | 197.685 |  | 380
1 | NTPC Talcher Unit 8 | IBR Piping | IBR | 80/82/83-323 | 1-80-323-A0242 | P1733180323032 | PIPE OD273X12.7 L= 5400 EP@Shop/Vendor works SA106GRC | SA106GRC | L | NO | 1 | 440.208 |  | 381
1 | NTPC Talcher Unit 8 | IBR Piping | IBR | 80/82/83-323 | 1-80-323-A0243 | P1733180323017 | PIPE OD114.3X8.56 WITH STUB EP@Shop/Vendor works SA106GRC | SA106GRC | A | NO | 1 | 13.371 |  | 382
1 | NTPC Talcher Unit 8 | IBR Piping | IBR | 80/82/83-324 | 1-80-324-A0413 | P1733180324004 | PIPE OD219.1X6.35 WITH CARRIER PLATE EP@Shop/Vendor works--SA106GRB | SA106GRB | A | NO | 0 | 0 | Item deleted from BOM. | 383
1 | NTPC Talcher Unit 8 | IBR Piping | IBR | 80/82/83-324 | 1-80-324-A0413 | P1733180324013 | PIPE OD219.1X12.7 WITH STUB EP@Shop/Vendor works SA106GRC | SA106GRC | A | NO | 1 | 18.476 |  | 384
1 | NTPC Talcher Unit 8 | IBR Piping | IBR | 80/82/83-324 | 1-80-324-A0413 | P1733180324014 | PIPE OD219.1X12.7 L=325 EP@Shop/Vendor works SA106GRC | SA106GRC | L | NO | 1 | 21.008 |  | 385
1 | NTPC Talcher Unit 8 | IBR Piping | IBR | 80/82/83-324 | 1-80-324-A0413 | P1733180324015 | PIPE OD114.3X8.56 WITH STUB EP@Shop/Vendor works SA106GRC | SA106GRC | A | NO | 0 | 0 | Item deleted from BOM. | 386
1 | NTPC Talcher Unit 8 | IBR Piping | IBR | 80/82/83-324 | 1-80-324-A0413 | P1733180324016 | PIPE OD114.3X8.56 WITH STUB EP@Shop/Vendor works-SA106GRC | SA106GRC | A | NO | 0 | 0 | Item deleted from BOM. | 387
1 | NTPC Talcher Unit 8 | IBR Piping | IBR | 80/82/83-329 | 0-80-329-A0079 | P1733180329076 | PIPE OD219.1X12.7 WITH STUB EP@Shop/Vendor works--SA106GRB | SA106GRB | A | NO | 1 | 19.811 |  | 388
1 | NTPC Talcher Unit 8 | IBR Piping | IBR | 80/82/83-329 | 0-80-329-A0078 | P1733180329001 | PIPE OD273X6.35 L=1664 EP@Shop/Vendor works-SA106GRB | SA106GRB | L | NO | 0 | 0 | Item deleted from BOM. | 389
1 | NTPC Talcher Unit 8 | IBR Piping | IBR | 80/82/83-329 | 0-80-329-A0078 | P1733180329002 | PIPE OD273X6.35 WITHCARR PLT EP@Shop/Vendor works--SA106GRB | SA106GRB | A | NO | 0 | 0 | Item deleted from BOM. | 529
1 | NTPC Talcher Unit 8 | IBR Piping | IBR | 80/82/83-329 | 0-80-329-A0078 | P1733180329003 | PIPE OD273X6.35 L=1784 EP@Shop/Vendor works--SA106GRB | SA106GRB | L | NO | 0 | 0 | Item deleted from BOM. | 530
1 | NTPC Talcher Unit 8 | IBR Piping | IBR | 80/82/83-329 | 0-80-329-A0078 | P1733180329004 | PIPE OD273X6.35 L=4524 EP@Shop/Vendor works-SA106GRB | SA106GRB | L | NO | 0 | 0 | Item deleted from BOM. | 531
1 | NTPC Talcher Unit 8 | IBR Piping | IBR | 80/82/83-329 | 0-80-329-A0078 | P1733180329005 | PIPE OD273X6.35 L=6480 EP@Shop/Vendor works-SA106GRB | SA106GRB | L | NO | 0 | 0 | Item deleted from BOM. | 532
1 | NTPC Talcher Unit 8 | IBR Piping | IBR | 80/82/83-329 | 0-80-329-A0078 | P1733180329006 | PIPE OD273X6.35 L=314 EP@Shop/Vendor works-SA106GRB | SA106GRB | L | NO | 0 | 0 | Item deleted from BOM. | 533
1 | NTPC Talcher Unit 8 | IBR Piping | IBR | 80/82/83-329 | 0-80-329-A0078 | P1733180329007 | PIPE OD273X6.35 L=6480 EP@Shop/Vendor works-SA106GRB | SA106GRB | L | NO | 0 | 0 | Item deleted from BOM. | 534
1 | NTPC Talcher Unit 8 | IBR Piping | IBR | 80/82/83-329 | 0-80-329-A0078 | P1733180329008 | PIPE OD273X6.35 WITHCARR PLT EP@Shop/Vendor works-SA106GRB | SA106GRB | A | NO | 0 | 0 | Item deleted from BOM. | 535
1 | NTPC Talcher Unit 8 | IBR Piping | IBR | 80/82/83-329 | 0-80-329-A0078 | P1733180329009 | PIPE OD273X6.35 L=3039 EP@Shop/Vendor works-SA106GRB | SA106GRB | L | NO | 0 | 0 | Item deleted from BOM. | 536
1 | NTPC Talcher Unit 8 | IBR Piping | IBR | 80/82/83-329 | 0-80-329-A0078 | P1733180329010 | PIPE OD273X6.35 L=1437 EP@Shop/Vendor works-SA106GRB | SA106GRB | L | NO | 0 | 0 | Item deleted from BOM. | 537
1 | NTPC Talcher Unit 8 | IBR Piping | IBR | 80/82/83-329 | 0-80-329-A0079 | P1733180329036 | PIPE OD273X6.35 L=1566 EP@Shop/Vendor works-SA106GRB | SA106GRB | L | NO | 0 | 0 | Item deleted from BOM. | 538
1 | NTPC Talcher Unit 8 | IBR Piping | IBR | 80/82/83-329 | 0-80-329-A0079 | P1733180329037 | PIPE OD273X6.35 WITHCARR PLT EP@Shop/Vendor works-SA106GRB | SA106GRB | A | NO | 0 | 0 | Item deleted from BOM. | 539
1 | NTPC Talcher Unit 8 | IBR Piping | IBR | 80/82/83-329 | 0-80-329-A0079 | P1733180329039 | PIPE OD273X6.35 L=4524 EP@Shop/Vendor works--SA106GRB | SA106GRB | L | NO | 0 | 0 | Item deleted from BOM. | 540
1 | NTPC Talcher Unit 8 | IBR Piping | IBR | 80/82/83-329 | 0-80-329-A0079 | P1733180329040 | PIPE OD273X6.35 L=6480 EP@Shop/Vendor works-SA106GRB | SA106GRB | L | NO | 0 | 0 | Item deleted from BOM. | 541
1 | NTPC Talcher Unit 8 | IBR Piping | IBR | 80/82/83-329 | 0-80-329-A0079 | P1733180329041 | PIPE OD273X6.35 L=314 EP@Shop/Vendor works-SA106GRB | SA106GRB | L | NO | 0 | 0 | Item deleted from BOM. | 542
1 | NTPC Talcher Unit 8 | IBR Piping | IBR | 80/82/83-329 | 0-80-329-A0079 | P1733180329042 | PIPE OD273X6.35 L=4625 EP@Shop/Vendor works-SA106GRB | SA106GRB | L | NO | 0 | 0 | Item deleted from BOM. | 543
1 | NTPC Talcher Unit 8 | IBR Piping | IBR | 80/82/83-329 | 0-80-329-A0079 | P1733180329043 | PIPE OD273X6.35 WITHCARR PLT EP@Shop/Vendor works-SA106GRB | SA106GRB | A | NO | 0 | 0 | Item deleted from BOM. | 544
1 | NTPC Talcher Unit 8 | IBR Piping | IBR | 80/82/83-329 | 0-80-329-A0079 | P1733180329044 | PIPE OD273X6.35 L=3039 EP@Shop/Vendor works--SA106GRB | SA106GRB | L | NO | 0 | 0 | Item deleted from BOM. | 545
1 | NTPC Talcher Unit 8 | IBR Piping | IBR | 80/82/83-329 | 0-80-329-A0079 | P1733180329045 | PIPE OD273X6.35 L=1438 EP@Shop/Vendor works-SA106GRB | SA106GRB | L | NO | 0 | 0 | Item deleted from BOM. | 546
1 | NTPC Talcher Unit 8 | IBR Piping | IBR | 80/82/83-329 | 0-80-329-A0079 | P1733180329047 | PIPE OD273X6.35 L=179 EP@Shop/Vendor works-SA106GRB | SA106GRB | L | NO | 0 | 0 | Item deleted from BOM. | 547
1 | NTPC Talcher Unit 8 | IBR Piping | IBR | 80/82/83-329 | 0-80-329-A0078 | P1733180329033 | PIPE OD 88.9X7.62 L=1000 EP@Shop/Vendor works SA106GRB | SA106GRB | L | NO | 1 | 15.27 |  | 548
1 | NTPC Talcher Unit 8 | IBR Piping | IBR | 80/82/83-331 | 1-80-331-A0083 | P1733182331009 | BW CONC REDUCER OD864X16/813X10 SA234WPB EP@Vendor Works | SA234WPB | L | NO | 1 | 198.145 |  | 549
1 | NTPC Talcher Unit 8 | IBR Piping | IBR | 80/82/83-331 | 1-80-331-A0083 | P1733182331006 | ASMEB16.9 RED OD660.4X9.53/609.6X9.53 EP@Vendor Works-SA234WPB | SA234WPB | L | NO | 2 | 179.5 |  | 550
1 | NTPC Talcher Unit 8 | IBR Piping | IBR | 80/82/83-331 | 1-80-331-A0083 | P1733180331011 | PIPE OD813 WITH BR.PIPE & STUBS EP@Shop/Vendor works SA672GRB70 | SA672GRB70CL12 | A | NO | 1 | 212.213 |  | 551
1 | NTPC Talcher Unit 8 | IBR Piping | IBR | 80/82/83-331 | 1-80-331-A0083 | P1733180331012 | PIPE OD813X9.53 L= 442 EP@Shop/Vendor works SA672GRB70CL12 | SA672GRB70CL12 | L | NO | 1 | 83.458 |  | 552
1 | NTPC Talcher Unit 8 | IBR Piping | IBR | 80/82/83-331 | 1-80-331-A0083 | P1733180331013 | PIPE OD813X9.53 L= 5980 EP@Shop/Vendor works SA672GRB70CL12 | SA672GRB70CL12 | L | NO | 1 | 1129.144 |  | 553
1 | NTPC Talcher Unit 8 | IBR Piping | IBR | 80/82/83-331 | 1-80-331-A0083 | P1733180331014 | PIPE OD813X9.53 L= 4870 EP@Shop/Vendor works SA672GRB70CL12 | SA672GRB70CL12 | L | NO | 1 | 919.553 |  | 554
1 | NTPC Talcher Unit 8 | IBR Piping | IBR | 80/82/83-331 | 1-80-331-A0083 | P1733180331015 | PIPE OD813X9.53 L= 1042 EP@Shop/Vendor worksSA672GRB70CL12 | SA672GRB70CL12 | L | NO | 1 | 196.75 |  | 555
1 | NTPC Talcher Unit 8 | IBR Piping | IBR | 80/82/83-331 | 1-80-331-A0083 | P1733180331016 | PIPE OD813 WITH STUB EP@Shop/Vendor worksSA672GRB70CL12 | SA672GRB70CL12 | A | NO | 1 | 706.945 |  | 556
1 | NTPC Talcher Unit 8 | IBR Piping | IBR | 80/82/83-331 | 1-80-331-A0083 | P1733180331017 | PIPE OD813X9.53 L= 387 EP@Shop/Vendor works SA672GRB70CL12 | SA672GRB70CL12 | L | NO | 1 | 73.073 |  | 557
1 | NTPC Talcher Unit 8 | IBR Piping | IBR | 80/82/83-331 | 1-80-331-A0083 | P1733180331018 | PIPE OD813X9.53 L= 1289 EP@Shop/Vendor works SA672GRB70CL12 | SA672GRB70CL12 | L | NO | 1 | 243.389 |  | 558
1 | NTPC Talcher Unit 8 | IBR Piping | IBR | 80/82/83-331 | 1-80-331-A0083 | P1733180331019 | PIPE OD813 WITH STUBS EP@Shop/Vendor worksSA672GRB70CL12 | SA672GRB70CL12 | A | NO | 1 | 509.807 |  | 337
1 | NTPC Talcher Unit 8 | IBR Piping | IBR | 80/82/83-334 | 1-80-334-A0101 | P1733182334027 | ASMEB16.9 RED OD660.4X9.53/609.6X9.53 EP@Vendor Works-SA234WPB | SA234WPB | L | NO | 1 | 89.75 |  | 338
1 | NTPC Talcher Unit 8 | IBR Piping | IBR | 80/82/83-334 | 1-80-334-A0101 | P1733182334019 | ASMEB16.9 BWLR 90DEG ELBOW OD660.4X9.53 EP@Vendor Works-SA234WPB | SA234WPB | L | NO | 2 | 476.24 |  | 339
1 | NTPC Talcher Unit 8 | IBR Piping | IBR | 80/82/83-334 | 1-80-334-A0101 | P1733182334021 | ASMEB16.9 BWLR 90DEG ELBOW OD660.4X9.53 EP@Vendor Works-SA234WPB | SA234WPB | L | NO | 1 | 238.12 |  | 340
1 | NTPC Talcher Unit 8 | IBR Piping | IBR | 80/82/83-334 | 1-80-334-A0101 | P1733183334008 | PIPE NB650 WITH STUBS,BRANCH & FEC EP@Shop/Vendor works-SA672GRB70 | SA672GRB70CL22 | A | NO | 1 | 191.319 |  | 341
1 | NTPC Talcher Unit 8 | IBR Piping | IBR | 80/82/83-334 | 1-80-334-A0101 | P1733183334009 | PIPE NB660 WITH STUB EP@Shop/Vendor works-SA672GRB70 | SA672GRB70CL22 | A | NO | 1 | 959.294 |  | 342
1 | NTPC Talcher Unit 8 | IBR Piping | IBR | 80/82/83-334 | 1-80-334-A0101 | P1733183334010 | PIPE OD660X10,SA672B70CL22;L=5980 EP@Shop/Vendor works | SA672GRB70CL22 | L | NO | 1 | 958.594 |  | 343
1 | NTPC Talcher Unit 8 | IBR Piping | IBR | 80/82/83-334 | 1-80-334-A0101 | P1733183334011 | PIPE OD660X10,SA672B70CL22;L=5980 EP@Shop/Vendor works | SA672GRB70CL22 | L | NO | 1 | 958.594 |  | 344
1 | NTPC Talcher Unit 8 | IBR Piping | IBR | 80/82/83-334 | 1-80-334-A0101 | P1733183334012 | PIPE OD660X10,SA672B70CL22;L=333 EP@Shop/Vendor works | SA672GRB70CL22 | L | NO | 1 | 53.38 |  | 345
1 | NTPC Talcher Unit 8 | IBR Piping | IBR | 80/82/83-334 | 1-80-334-A0101 | P1733183334013 | PIPE OD660X10,SA672B70CL22;L=1070 EP@Shop/Vendor works | SA672GRB70CL22 | L | NO | 1 | 171.521 |  | 346
1 | NTPC Talcher Unit 8 | IBR Piping | IBR | 80/82/83-334 | 1-80-334-A0101 | P1733183334014 | PIPE OD660X10,SA672B70CL22;L=4157 EP@Shop/Vendor works | SA672GRB70CL22 | L | NO | 1 | 666.367 |  | 347
1 | NTPC Talcher Unit 8 | IBR Piping | IBR | 80/82/83-334 | 1-80-334-A0101 | P1733183334015 | PIPE NB650 WITH STUBS EP@Shop/Vendor works-SA672GRB70 | SA672GRB70CL22 | A | NO | 1 | 597.337 |  | 348
1 | NTPC Talcher Unit 8 | IBR Piping | IBR | 80/82/83-334 | 1-80-334-A0101 | P1733183334016 | PIPE NB650 WITH STUBS EP@Shop/Vendor works-SA672GRB70 | SA672GRB70CL22 | A | NO | 1 | 232.518 |  | 349
1 | NTPC Talcher Unit 8 | IBR Piping | IBR | 80/82/83-334 | 1-80-334-A0101 | P1733183334029 | SPARE PIPE OD660X10,SA672B70CL22;L=3000 EP@Shop/Vendor works | SA672GRB70CL22 | L | NO | 1 | 480.9 |  | 350
1 | NTPC Talcher Unit 8 | IBR Piping | IBR | 80/82/83-334 | 1-80-334-A0101 | P1733183334001 | PIPE OD508X9.53,SA106GRB;L=3178 EP@Shop/Vendor works | SA106GRB | L | NO | 1 | 372.303 |  | 351
1 | NTPC Talcher Unit 8 | IBR Piping | IBR | 80/82/83-334 | 1-80-334-A0101 | P1733183334002 | PIPE NB500 WITH STUB EP@Shop/Vendor works-SA106GRB | SA106GRB | A | NO | 1 | 345.985 |  | 352
1 | NTPC Talcher Unit 8 | IBR Piping | IBR | 80/82/83-334 | 1-80-334-A0101 | P1733183334003 | PIPE OD508X9.53,SA106GRB;L=250 EP@Shop/Vendor works | SA106GRB | L | NO | 1 | 29.288 |  | 353
1 | NTPC Talcher Unit 8 | IBR Piping | IBR | 80/82/83-334 | 1-80-334-A0101 | P1733183334004 | PIPE NB500 WITH STUB EP@Shop/Vendor works-SA106GRB | SA106GRB | A | NO | 1 | 701.257 |  | 354
1 | NTPC Talcher Unit 8 | IBR Piping | IBR | 80/82/83-334 | 1-80-334-A0101 | P1733183334005 | PIPE OD508X9.53,SA106GRB;L=1525 EP@Shop/Vendor works | SA106GRB | L | NO | 1 | 178.654 |  | 355
1 | NTPC Talcher Unit 8 | IBR Piping | IBR | 80/82/83-334 | 1-80-334-A0101 | P1733183334006 | PIPE NB500 WITH STUB EP@Shop/Vendor works-SA106GRB | SA106GRB | A | NO | 1 | 701.887 |  | 356
1 | NTPC Talcher Unit 8 | IBR Piping | IBR | 80/82/83-334 | 1-80-334-A0101 | P1733183334007 | PIPE OD508X9.53,SA106GRB;L=522 EP@Shop/Vendor works | SA106GRB | L | NO | 1 | 61.152 |  | 357
1 | NTPC Talcher Unit 8 | IBR Piping | IBR | 80/82/83-334 | 1-80-334-A0101 | P1733183334026 | OD PIPE DIA 508.00 X 9.53 L=300 - SA106GRB EP@Shop/Vendor works | SA106GRB | L | NO | 1 | 35.028 |  | 358
1 | NTPC Talcher Unit 8 | IBR Piping | IBR | 80/82/83-334 | 1-80-334-A0101 | P1733183334028 | SPARE PIPE OD508X9.53,SA106GRB;L=2000 EP@Shop/Vendor works | SA106GRB | L | NO | 1 | 234.3 |  | 359
1 | NTPC Talcher Unit 8 | IBR Piping | IBR | 80/82/83-335 | 0-80-335-A0076 | P1733180335035 | PIPE OD219.1X25 WITH STUBS EP@Shop/Vendor works--SA106GRC | SA106GRC | A | NO | 1 | 46.431 |  | 360
1 | NTPC Talcher Unit 8 | IBR Piping | IBR | 80/82/83-335 | 0-80-335-A0076 | P1733180335036 | PIPE OD219.1X25 WITH STUBS EP@Shop/Vendor works-SA106GRC | SA106GRC | A | NO | 1 | 44.739 |  | 361
1 | NTPC Talcher Unit 8 | IBR Piping | IBR | 80/82/83-335 | 0-80-335-A0076 | P1733180335032 | PIPE OD965X10 WITH STUBS EP@Shop/Vendor works SA672GRB70CL22 | SA672GRB70CL22 | A | NO | 1 | 334.459 |  | 362
1 | NTPC Talcher Unit 8 | IBR Piping | IBR | 80/82/83-336 | 1-80-336-A0184 | P1733180336001 | PIPE NB350 WITH STUBS EP@Shop/Vendor works-P22 | SA335P22 | A | NO | 1 | 104.303 |  | 363
1 | NTPC Talcher Unit 8 | IBR Piping | IBR | 80/82/83-336 | 1-80-336-A0184 | P1733180336002 | PIPE OD355.6X9.53,SA335P22;L=1304 EP@Shop/Vendor works | SA335P22 | L | NO | 1 | 106.08 |  | 364
1 | NTPC Talcher Unit 8 | IBR Piping | IBR | 80/82/83-336 | 1-80-336-A0184 | P1733180336003 | PIPE NB350 WITH CRPL EP@Shop/Vendor works-P22 | SA335P22 | A | NO | 1 | 43.192 |  | 365
1 | NTPC Talcher Unit 8 | IBR Piping | IBR | 80/82/83-336 | 1-80-336-A0184 | P1733180336004 | PIPE NB350 WITH STUBS EP@Shop/Vendor works-P22 | SA335P22 | A | NO | 1 | 69.148 |  | 366
1 | NTPC Talcher Unit 8 | IBR Piping | IBR | 80/82/83-336 | 1-80-336-A0184 | P1733180336005 | PIPE OD355.6X9.53,SA335P22;L=260 EP@Shop/Vendor works | SA335P22 | L | NO | 1 | 21.151 |  | 367
1 | NTPC Talcher Unit 8 | IBR Piping | IBR | 80/82/83-336 | 1-80-336-A0184 | P1733180336006 | PIPE OD355.6X9.53,SA335P22;L=364 EP@Shop/Vendor works | SA335P22 | L | NO | 1 | 29.611 |  | 368
1 | NTPC Talcher Unit 8 | IBR Piping | IBR | 80/82/83-336 | 1-80-336-A0184 | P1733180336007 | PIPE OD355.6X9.53,SA335P22;L=4434 EP@Shop/Vendor works | SA335P22 | L | NO | 1 | 360.706 |  | 756
1 | NTPC Talcher Unit 8 | IBR Piping | IBR | 80/82/83-336 | 1-80-336-A0184 | P1733180336008 | PIPE OD355.6X9.53,SA335P22;L=1930 EP@Shop/Vendor works | SA335P22 | L | NO | 1 | 157.005 |  | 149
1 | NTPC Talcher Unit 8 | IBR Piping | IBR | 80/82/83-336 | 1-80-336-A0184 | P1733180336009 | PIPE NB350 WITH STUB EP@Shop/Vendor works-P22 | SA335P22 | A | NO | 1 | 88.324 |  | 209
1 | NTPC Talcher Unit 8 | IBR Piping | IBR | 80/82/83-336 | 1-80-336-A0184 | P1733180336010 | PIPE OD355.6X9.53,SA335P22;L=5980 EP@Shop/Vendor works | SA335P22 | L | NO | 1 | 486.473 |  | 220
1 | NTPC Talcher Unit 8 | IBR Piping | IBR | 80/82/83-336 | 1-80-336-A0184 | P1733180336011 | PIPE OD355.6X9.53,SA335P22;L=5980 EP@Shop/Vendor works | SA335P22 | L | NO | 1 | 486.473 |  | 428
1 | NTPC Talcher Unit 8 | IBR Piping | IBR | 80/82/83-336 | 1-80-336-A0184 | P1733180336012 | PIPE OD355.6X9.53,SA335P22;L=5980 EP@Shop/Vendor works | SA335P22 | L | NO | 1 | 486.473 |  | 456
1 | NTPC Talcher Unit 8 | IBR Piping | IBR | 80/82/83-336 | 1-80-336-A0184 | P1733180336013 | PIPE OD355.6X9.53,SA335P22;L=4832 EP@Shop/Vendor works | SA335P22 | L | NO | 1 | 393.083 |  | 463
1 | NTPC Talcher Unit 8 | IBR Piping | IBR | 80/82/83-336 | 1-80-336-A0184 | P1733180336014 | PIPE OD355.6X9.53,SA335P22;L=5980 EP@Shop/Vendor works | SA335P22 | L | NO | 1 | 486.473 |  | 464
1 | NTPC Talcher Unit 8 | IBR Piping | IBR | 80/82/83-336 | 1-80-336-A0184 | P1733180336015 | PIPE OD355.6X9.53,SA335P22;L=1923 EP@Shop/Vendor works | SA335P22 | L | NO | 1 | 156.436 |  | 593
1 | NTPC Talcher Unit 8 | IBR Piping | IBR | 80/82/83-336 | 1-80-336-A0184 | P1733180336016 | PIPE OD355.6X9.53,SA335P22;L=4601 EP@Shop/Vendor works | SA335P22 | L | NO | 1 | 374.291 |  | 594
1 | NTPC Talcher Unit 8 | IBR Piping | IBR | 80/82/83-336 | 1-80-336-A0184 | P1733180336024 | PIPE NB150 WITH STUB & FEC EP@Shop/Vendor works-P22 | SA335P22 | A | NO | 0 | 0 | Item deleted from BOM. | 595
1 | NTPC Talcher Unit 8 | IBR Piping | IBR | 80/82/83-336 | 1-80-336-A0184 | P1733180336025 | PIPE NB150 WITH STUB & FEC EP@Shop/Vendor works-P22 | SA335P22 | A | NO | 0 | 0 | Item deleted from BOM. | 596
1 | NTPC Talcher Unit 8 | IBR Piping | IBR | 80/82/83-336 | 1-80-336-A0184 | P1733180336017 | PIPE OD219.1X12.7,SA335P22;L=2144 EP@Shop/Vendor works | SA335P22 | L | NO | 0 | 0 | Item deleted from BOM. | 597
1 | NTPC Talcher Unit 8 | IBR Piping | IBR | 80/82/83-336 | 1-80-336-A0184 | P1733180336018 | PIPE OD219.1X12.7,SA335P22;L=265 EP@Shop/Vendor works | SA335P22 | L | NO | 0 | 0 | Item deleted from BOM. | 598
1 | NTPC Talcher Unit 8 | IBR Piping | IBR | 80/82/83-336 | 1-80-336-A0184 | P1733180336019 | PIPE NB200 WITH STUBS EP@Shop/Vendor works-P22 | SA335P22 | A | NO | 0 | 0 | Item deleted from BOM. | 710
1 | NTPC Talcher Unit 8 | IBR Piping | IBR | 80/82/83-336 | 1-80-336-A0184 | P1733180336020 | PIPE OD219.1X12.7,SA335P22;L=1143 EP@Shop/Vendor works | SA335P22 | L | NO | 0 | 0 | Item deleted from BOM. | 732
1 | NTPC Talcher Unit 8 | IBR Piping | IBR | 80/82/83-336 | 1-80-336-A0184 | P1733180336021 | PIPE OD219.1X12.7,SA335P22;L=2171 EP@Shop/Vendor works | SA335P22 | L | NO | 0 | 0 | Item deleted from BOM. | 751
1 | NTPC Talcher Unit 8 | IBR Piping | IBR | 80/82/83-336 | 1-80-336-A0184 | P1733180336022 | PIPE OD219.1X12.7,SA335P22;L=465 EP@Shop/Vendor works | SA335P22 | L | NO | 0 | 0 | Item deleted from BOM. | 429
1 | NTPC Talcher Unit 8 | IBR Piping | IBR | 80/82/83-336 | 1-80-336-A0184 | P1733180336023 | PIPE NB200 WITH STUBS EP@Shop/Vendor works-P22 | SA335P22 | A | NO | 0 | 0 | Item deleted from BOM. | 430
1 | NTPC Talcher Unit 8 | IBR Piping | IBR | 80/82/83-337 | 0-80-337-A0070 | P1733180337018 | PIPE OD 355.6X19.05 L= 5980 EP@Shop/Vendor works SA106GRC | SA106GRC | L | NO | 1 | 945.438 |  | 431
1 | NTPC Talcher Unit 8 | IBR Piping | IBR | 80/82/83-337 | 0-80-337-A0070 | P1733180337019 | PIPE OD 355.6X19.05 L= 603 EP@Shop/Vendor works SA106GRC | SA106GRC | L | NO | 1 | 95.334 |  | 432
1 | NTPC Talcher Unit 8 | IBR Piping | IBR | 80/82/83-337 | 0-80-337-A0070 | P1733180337020 | PIPE OD 355.6X19.05 L= 5980 EP@Shop/Vendor works SA106GRC | SA106GRC | L | NO | 1 | 945.438 |  | 433
1 | NTPC Talcher Unit 8 | IBR Piping | IBR | 80/82/83-337 | 0-80-337-A0070 | P1733180337021 | PIPE OD 355.6X19.05 L= 450 EP@Shop/Vendor works SA106GRC | SA106GRC | L | NO | 1 | 71.145 |  | 439
1 | NTPC Talcher Unit 8 | IBR Piping | IBR | 80/82/83-337 | 0-80-337-A0070 | P1733180337028 | PIPE OD355.6X19.05 L= 3000 EP@Shop/Vendor works SA106GRC | SA106GRC | L | NO | 1 | 474.3 |  | 440
1 | NTPC Talcher Unit 8 | IBR Piping | IBR | 80/82/83-338 | 1-80-338-A0182 | P1733180338009 | PIPE NB200 WITH CRPL EP@Shop/Vendor works-P22 | SA335P22 | A | NO | 1 | 421.327 |  | 441
1 | NTPC Talcher Unit 8 | IBR Piping | IBR | 80/82/83-338 | 1-80-338-A0182 | P1733180338013 | PIPE NB200 WITH CRPL EP@Shop/Vendor works-P22 | SA335P22 | A | NO | 1 | 420.686 |  | 442
1 | NTPC Talcher Unit 8 | IBR Piping | IBR | 80/82/83-338 | 1-80-338-A0183 | P1733180338038 | PIPE NB200 WITH STUBS EP@Shop/Vendor works-P22 | SA335P22 | A | NO | 1 | 73.19 |  | 443
1 | NTPC Talcher Unit 8 | IBR Piping | IBR | 80/82/83-338 | 1-80-338-A0182 | P1733180338048 | PIPE OD273X16 SA335P22 L=998 EP@Shop/Vendor works P22 | SA335P22 | L | NO | 1 | 101.197 |  | 444
1 | NTPC Talcher Unit 8 | IBR Piping | IBR | 80/82/83-339 | 1-80-339-A0250 | P1733180339001 | PIPE OD219.1X12.5 L=625 EP@Shop/Vendor works-SA106GRC | SA106GRC | L | NO | 1 | 39.673 |  | 445
1 | NTPC Talcher Unit 8 | IBR Piping | IBR | 80/82/83-339 | 1-80-339-A0250 | P1733180339002 | PIPE OD219.1X12.5 L=520 EP@Shop/Vendor works-SA106GRC | SA106GRC | L | NO | 1 | 33.114 |  | 446
1 | NTPC Talcher Unit 8 | IBR Piping | IBR | 80/82/83-339 | 1-80-339-A0250 | P1733180339003 | PIPE OD219.1X12.5 L=1982 EP@Shop/Vendor works-SA106GRC | SA106GRC | L | NO | 1 | 126.214 |  | 447
1 | NTPC Talcher Unit 8 | IBR Piping | IBR | 80/82/83-339 | 1-80-339-A0250 | P1733180339004 | PIPE OD219.1X12.5 L=5980 EP@Shop/Vendor works-SA106GRC | SA106GRC | L | NO | 1 | 380.806 |  | 448
1 | NTPC Talcher Unit 8 | IBR Piping | IBR | 80/82/83-339 | 1-80-339-A0250 | P1733180339005 | PIPE OD219.1X12.5 WITH STUB EP@Shop/Vendor works-SA106GRC | SA106GRC | A | NO | 1 | 65.715 |  | 449
1 | NTPC Talcher Unit 8 | IBR Piping | IBR | 80/82/83-339 | 1-80-339-A0250 | P1733180339030 | PIPE OD219.1X12.5 L= 2000 EP@Shop/Vendor works--SA106GRC | SA106GRC | L | NO | 1 | 127.36 |  | 450
1 | NTPC Talcher Unit 8 | IBR Piping | IBR | 80/82/83-339 | 1-80-339-A0250 | P1733180339012 | PIPE OD219.1X6.35 WITH SUPPORT PIPE EP@Shop/Vendor works SA106GRB | SA106GRB | A | NO | 0 | 0 | Item deleted from BOM. | 451
1 | NTPC Talcher Unit 8 | IBR Piping | IBR | 80/82/83-339 | 1-80-339-A0250 | P1733180339014 | PIPE OD219.1X6.35 L=6480 SA106GRB EP@Shop/Vendor works | SA106GRB | L | NO | 1 | 215.849 |  | 452
1 | NTPC Talcher Unit 8 | IBR Piping | IBR | 80/82/83-339 | 1-80-339-A0250 | P1733180339015 | PIPE OD219.1X6.35 WITH ATTACHMENT EP@Shop/Vendor works SA106GRB | SA106GRB | A | NO | 0 | 0 | Item deleted from BOM. | 453
1 | NTPC Talcher Unit 8 | IBR Piping | IBR | 80/82/83-339 | 1-80-339-A0250 | P1733180339019 | PIPE OD219.1X6.35 L=3576 SA106GRB EP@Shop/Vendor works | SA106GRB | L | NO | 0 | 0 | Item deleted from BOM. | 454
1 | NTPC Talcher Unit 8 | IBR Piping | IBR | 80/82/83-339 | 1-80-339-A0250 | P1733180339022 | PIPE OD219.1X6.35 L=2627 SA106GRB EP@Shop/Vendor works | SA106GRB | L | NO | 0 | 0 | Item deleted from BOM. | 455
1 | NTPC Talcher Unit 8 | IBR Piping | IBR | 80/82/83-340 | 1-80-340-A0414 | P1733180340012 | PIPE OD406.4X9.53.5L=876 EP@Shop/Vendor works-SA335P11 | SA335P11 | L | NO | 1 | 81.705 |  | 739
1 | NTPC Talcher Unit 8 | IBR Piping | IBR | 80/82/83-340 | 1-80-340-A0414 | P1733180340013 | PIPE OD406.4X9.53.5L=3724 EP@Shop/Vendor works-SA335P22 | SA335P22 | L | NO | 1 | 347.337 |  | 740
1 | NTPC Talcher Unit 8 | IBR Piping | IBR | 80/82/83-342 | 0-80-342-A0152 | P1733180342003 | PIPE OD219.1X6.35 L=649 EP@Shop/Vendor works-SA106GRB | SA106GRB | L | NO | 0 | 0 | Item deleted from BOM. | 179
1 | NTPC Talcher Unit 8 | IBR Piping | IBR | 80/82/83-342 | 0-80-342-A0152 | P1733180342006 | PIPE OD219.1X6.35 L=4786 EP@Shop/Vendor works-SA106GRB | SA106GRB | L | NO | 0 | 0 | Item deleted from BOM. | 180
1 | NTPC Talcher Unit 8 | IBR Piping | IBR | 80/82/83-342 | 0-80-342-A0152 | P1733180342007 | PIPE OD219.1X6.35 L=554 EP@Shop/Vendor works-SA106GRB | SA106GRB | L | NO | 0 | 0 | Item deleted from BOM. | 390
1 | NTPC Talcher Unit 8 | IBR Piping | IBR | 80/82/83-342 | 0-80-342-A0152 | P1733180342015 | PIPE OD219.1X6.35 L=394 EP@Shop/Vendor works-SA106GRB | SA106GRB | L | NO | 0 | 0 | Item deleted from BOM. | 391
1 | NTPC Talcher Unit 8 | IBR Piping | IBR | 80/82/83-342 | 0-80-342-A0152 | P1733180342017 | PIPE OD219.1X6.35 L=354 EP@Shop/Vendor works-SA106GRB | SA106GRB | L | NO | 0 | 0 | Item deleted from BOM. | 392
1 | NTPC Talcher Unit 8 | IBR Piping | IBR | 80/82/83-342 | 0-80-342-A0152 | P1733180342020 | PIPE OD219.1X6.35 L=1036 EP@Shop/Vendor works-SA106GRB | SA106GRB | L | NO | 0 | 0 | Item deleted from BOM. | 393
1 | NTPC Talcher Unit 8 | IBR Piping | IBR | 80/82/83-342 | 0-80-342-A0152 | P1733180342025 | PIPE OD219.1X6.35 L=3258 EP@Shop/Vendor works-SA106GRB | SA106GRB | L | NO | 0 | 0 | Item deleted from BOM. | 394
1 | NTPC Talcher Unit 8 | IBR Piping | IBR | 80/82/83-342 | 0-80-342-A0152 | P1733180342026 | PIPE OD219.1X6.35 L=2130 EP@Shop/Vendor works-SA106GRB | SA106GRB | L | NO | 0 | 0 | Item deleted from BOM. | 395
1 | NTPC Talcher Unit 8 | IBR Piping | IBR | 80/82/83-342 | 0-80-342-A0152 | P1733180342027 | PIPE OD219.1X6.35 L=5986 EP@Shop/Vendor works-SA106GRB | SA106GRB | L | NO | 0 | 0 | Item deleted from BOM. | 396
1 | NTPC Talcher Unit 8 | IBR Piping | IBR | 80/82/83-342 | 0-80-342-A0152 | P1733180342068 | SPARE PIPE OD219.1X6.35 L=3000 EP@Shop/Vendor works-SA106GRB | SA106GRB | L | NO | 0 | 0 | Item deleted from BOM. | 397
1 | NTPC Talcher Unit 8 | IBR Piping | IBR | 80/82/83-342 | 0-80-342-A0152 | P1733180342029 | PIPE OD168.3X7.11 L=3437 EP@Shop/Vendor works-SA106GRB | SA106GRB | L | NO | 1 | 97.13 |  | 398
1 | NTPC Talcher Unit 8 | IBR Piping | IBR | 80/82/83-342 | 0-80-342-A0152 | P1733180342030 | PIPEOD168.3X7.11 WITH STUB EP@Shop/Vendor works-SA106GRB | SA106GRB | A | NO | 1 | 95.925 |  | 399
1 | NTPC Talcher Unit 8 | IBR Piping | IBR | 80/82/83-342 | 0-80-342-A0152 | P1733180342031 | PIPE OD168.3X7.11 L=296 EP@Shop/Vendor works-SA106GRB | SA106GRB | L | NO | 1 | 8.365 |  | 400
1 | NTPC Talcher Unit 8 | IBR Piping | IBR | 80/82/83-342 | 0-80-342-A0152 | P1733180342032 | PIPE OD168.3X7.11 WITH STUB EP@Shop/Vendor works-SA106GRB | SA106GRB | A | NO | 1 | 17.323 |  | 401
1 | NTPC Talcher Unit 8 | IBR Piping | IBR | 80/82/83-342 | 0-80-342-A0152 | P1733180342033 | PIPE OD168.3X7.11 WITH STUB EP@Shop/Vendor works -SA106GRB | SA106GRB | A | NO | 1 | 17.323 |  | 402
1 | NTPC Talcher Unit 8 | IBR Piping | IBR | 80/82/83-342 | 0-80-342-A0152 | P1733180342034 | PIPE OD168.3X7.11 L=295 EP@Shop/Vendor works-SA106GRB | SA106GRB | L | NO | 1 | 8.337 |  | 403
1 | NTPC Talcher Unit 8 | IBR Piping | IBR | 80/82/83-342 | 0-80-342-A0152 | P1733180342035 | PIPE OD168.3X7.11 WITH STUBS EP@Shop/Vendor works-SA106GRB | SA106GRB | A | NO | 1 | 13.204 |  | 404
1 | NTPC Talcher Unit 8 | IBR Piping | IBR | 80/82/83-342 | 0-80-342-A0152 | P1733180342036 | PIPE OD168.3X7.11 L=100 EP@Shop/Vendor works -SA106GRB | SA106GRB | L | NO | 1 | 2.826 |  | 405
1 | NTPC Talcher Unit 8 | IBR Piping | IBR | 80/82/83-342 | 0-80-342-A0152 | P1733180342037 | PIPE OD168.3X7.11 L=100 EP@Shop/Vendor works -SA106GRB | SA106GRB | L | NO | 1 | 2.826 |  | 406
1 | NTPC Talcher Unit 8 | IBR Piping | IBR | 80/82/83-342 | 0-80-342-A0152 | P1733180342038 | PIPE OD168.3X7.11 L=824 EP@Shop/Vendor works -SA106GRB | SA106GRB | L | NO | 1 | 23.286 |  | 407
1 | NTPC Talcher Unit 8 | IBR Piping | IBR | 80/82/83-342 | 0-80-342-A0152 | P1733180342039 | PIPE OD168.3X7.11 L=210 EP@Shop/Vendor works -SA106GRB | SA106GRB | L | NO | 1 | 5.935 |  | 575
1 | NTPC Talcher Unit 8 | IBR Piping | IBR | 80/82/83-342 | 0-80-342-A0152 | P1733180342040 | PIPE OD168.3X7.11 WITH STUB EP@Shop/Vendor works -SA106GRB | SA106GRB | A | NO | 1 | 13.204 |  | 164
1 | NTPC Talcher Unit 8 | IBR Piping | IBR | 80/82/83-342 | 0-80-342-A0152 | P1733180342041 | PIPE OD168.3X7.11 WITH STUB EP@Shop/Vendor works -SA106GRB | SA106GRB | A | NO | 1 | 17.323 |  | 215
1 | NTPC Talcher Unit 8 | IBR Piping | IBR | 80/82/83-342 | 0-80-342-A0152 | P1733180342042 | PIPE OD168.3X7.11 L=209 EP@Shop/Vendor works -SA106GRB | SA106GRB | L | NO | 1 | 5.906 |  | 296
1 | NTPC Talcher Unit 8 | IBR Piping | IBR | 80/82/83-342 | 0-80-342-A0152 | P1733180342043 | PIPE OD168.3X7.11 L=824 EP@Shop/Vendor works -SA106GRB | SA106GRB | L | NO | 1 | 23.286 |  | 297
1 | NTPC Talcher Unit 8 | IBR Piping | IBR | 80/82/83-342 | 0-80-342-A0152 | P1733180342069 | SPARE PIPE OD168.3X7.11 L=3000 EP@Shop/Vendor works -SA106GRB | SA106GRB | L | NO | 1 | 84.78 |  | 298
1 | NTPC Talcher Unit 8 | IBR Piping | IBR | 80/82/83-342 | 0-80-342-A0153 | P1733180342071 | PIPE OD168.3X7.11 WITH STUB EP@Shop/Vendor works -SA106GRB | SA106GRB | A | NO | 1 | 97.931 |  | 299
1 | NTPC Talcher Unit 8 | IBR Piping | IBR | 80/82/83-342 | 0-80-342-A0153 | P1733180342072 | PIPE OD168.3X7.11 L=296 EP@Shop/Vendor works SA106GRB | SA106GRB | L | NO | 1 | 8.365 |  | 300
1 | NTPC Talcher Unit 8 | IBR Piping | IBR | 80/82/83-342 | 0-80-342-A0153 | P1733180342073 | PIPE OD168.3X7.11 WITH STUB EP@Shop/Vendor works -SA106GRB | SA106GRB | A | NO | 1 | 17.16 |  | 301
1 | NTPC Talcher Unit 8 | IBR Piping | IBR | 80/82/83-342 | 0-80-342-A0153 | P1733180342074 | PIPE OD168.3X7.11 WITH STUB EP@Shop/Vendor works -SA106GRB | SA106GRB | A | NO | 1 | 17.16 |  | 302
1 | NTPC Talcher Unit 8 | IBR Piping | IBR | 80/82/83-342 | 0-80-342-A0153 | P1733180342075 | PIPE OD168.3X7.11 L=295 EP@Shop/Vendor works SA106GRB | SA106GRB | L | NO | 1 | 8.337 |  | 711
1 | NTPC Talcher Unit 8 | IBR Piping | IBR | 80/82/83-342 | 0-80-342-A0153 | P1733180342076 | PIPE OD168.3X7.11 WITH STUBS EP@Shop/Vendor works SA106GRB | SA106GRB | A | NO | 1 | 13.204 |  | 178
1 | NTPC Talcher Unit 8 | IBR Piping | IBR | 80/82/83-342 | 0-80-342-A0153 | P1733180342077 | PIPE OD168.3X7.11 L=100 EP@Shop/Vendor works -SA106GRB | SA106GRB | L | NO | 1 | 2.826 |  | 328
1 | NTPC Talcher Unit 8 | IBR Piping | IBR | 80/82/83-342 | 0-80-342-A0153 | P1733180342078 | PIPE OD168.3X7.11 L=100 EP@Shop/Vendor works -SA106GRB | SA106GRB | L | NO | 1 | 2.826 |  | 329
1 | NTPC Talcher Unit 8 | IBR Piping | IBR | 80/82/83-342 | 0-80-342-A0153 | P1733180342079 | PIPE OD168.3X7.11 L=824 EP@Shop/Vendor works -SA106GRB | SA106GRB | L | NO | 1 | 23.286 |  | 667
1 | NTPC Talcher Unit 8 | IBR Piping | IBR | 80/82/83-342 | 0-80-342-A0153 | P1733180342080 | PIPE OD168.3X7.11 L=214 EP@Shop/Vendor works SA106GRB | SA106GRB | L | NO | 1 | 6.048 |  | 668
1 | NTPC Talcher Unit 8 | IBR Piping | IBR | 80/82/83-342 | 0-80-342-A0153 | P1733180342081 | PIPE OD168.3X7.11 WITH STUB EP@Shop/Vendor works -SA106GRB | SA106GRB | A | NO | 1 | 17.16 |  | 206
1 | NTPC Talcher Unit 8 | IBR Piping | IBR | 80/82/83-342 | 0-80-342-A0153 | P1733180342082 | PIPE OD168.3X7.11 WITH STUB EP@Shop/Vendor works -SA106GRB | SA106GRB | A | NO | 1 | 17.16 |  | 152
1 | NTPC Talcher Unit 8 | IBR Piping | IBR | 80/82/83-342 | 0-80-342-A0153 | P1733180342083 | PIPE OD168.3X7.11 L=213 EP@Shop/Vendor works SA106GRB | SA106GRB | L | NO | 1 | 6.019 |  | 154
1 | NTPC Talcher Unit 8 | IBR Piping | IBR | 80/82/83-342 | 0-80-342-A0153 | P1733180342084 | PIPE OD168.3X7.11 L=824 EP@Shop/Vendor works -SA106GRB | SA106GRB | L | NO | 1 | 23.286 |  | 204
1 | NTPC Talcher Unit 8 | IBR Piping | IBR | 80/82/83-343 | 0-80-343-A0212 | P1733180343002 | PIPE OD168.3X7.11 L=1187 EP@Shop/Vendor works-SA106GRB | SA106GRB | L | NO | 0 | 0 | Item deleted from BOM. | 205
1 | NTPC Talcher Unit 8 | IBR Piping | IBR | 80/82/83-343 | 0-80-343-A0212 | P1733180343003 | PIPE OD168.3X7.11 L=5388 EP@Shop/Vendor works-SA106GRB | SA106GRB | L | NO | 1 | 152.265 |  | 216
1 | NTPC Talcher Unit 8 | IBR Piping | IBR | 80/82/83-343 | 0-80-343-A0212 | P1733180343004 | PIPE OD168.3X7.11 L=6108 EP@Shop/Vendor works-SA106GRB | SA106GRB | L | NO | 1 | 172.612 |  | 217
1 | NTPC Talcher Unit 8 | IBR Piping | IBR | 80/82/83-343 | 0-80-343-A0212 | P1733180343005 | PIPE OD168.3X7.11 L=2343 EP@Shop/Vendor works-SA106GRB | SA106GRB | L | NO | 1 | 66.213 |  | 295
1 | NTPC Talcher Unit 8 | IBR Piping | IBR | 80/82/83-343 | 0-80-343-A0212 | P1733180343006 | PIPE OD168.3X7.11 L=6480 EP@Shop/Vendor works-SA106GRB | SA106GRB | L | NO | 1 | 183.125 |  | 435
1 | NTPC Talcher Unit 8 | IBR Piping | IBR | 80/82/83-343 | 0-80-343-A0212 | P1733180343007 | PIPE OD168.3X7.11 L=6480 EP@Shop/Vendor works-SA106GRB | SA106GRB | L | NO | 1 | 183.125 |  | 436
1 | NTPC Talcher Unit 8 | IBR Piping | IBR | 80/82/83-343 | 0-80-343-A0212 | P1733180343008 | PIPE OD168.3X7.11 L=6480 EP@Shop/Vendor works-SA106GRB | SA106GRB | L | NO | 1 | 183.125 |  | 480
1 | NTPC Talcher Unit 8 | IBR Piping | IBR | 80/82/83-343 | 0-80-343-A0212 | P1733180343009 | PIPE OD168.3X7.11 L=6480 EP@Shop/Vendor works-SA106GRB | SA106GRB | L | NO | 1 | 183.125 |  | 481
1 | NTPC Talcher Unit 8 | IBR Piping | IBR | 80/82/83-343 | 0-80-343-A0212 | P1733180343010 | PIPE OD168.3X7.11 L=2310 EP@Shop/Vendor works-SA106GRB | SA106GRB | L | NO | 0 | 0 | Item deleted from BOM. | 482
1 | NTPC Talcher Unit 8 | IBR Piping | IBR | 80/82/83-343 | 0-80-343-A0212 | P1733180343011 | PIPE OD168.3X7.11 L=1188 EP@Shop/Vendor works-SA106GRB | SA106GRB | L | NO | 1 | 33.573 |  | 483
1 | NTPC Talcher Unit 8 | IBR Piping | IBR | 80/82/83-343 | 0-80-343-A0212 | P1733180343012 | PIPE OD168.3X7.11 L=6480 EP@Shop/Vendor works-SA106GRB | SA106GRB | L | NO | 1 | 183.125 |  | 484
1 | NTPC Talcher Unit 8 | IBR Piping | IBR | 80/82/83-343 | 0-80-343-A0212 | P1733180343013 | PIPE OD168.3X7.11 L=5106 EP@Shop/Vendor works-SA106GRB | SA106GRB | L | NO | 0 | 0 | Item deleted from BOM. | 485
1 | NTPC Talcher Unit 8 | IBR Piping | IBR | 80/82/83-343 | 0-80-343-A0212 | P1733180343014 | PIPE OD168.3X7.11 L=506 EP@Shop/Vendor works-SA106GRB | SA106GRB | L | NO | 1 | 14.3 |  | 486
1 | NTPC Talcher Unit 8 | IBR Piping | IBR | 80/82/83-343 | 0-80-343-A0212 | P1733180343015 | PIPE OD168.3X7.11 L=6480 EP@Shop/Vendor works-SA106GRB | SA106GRB | L | NO | 1 | 183.125 |  | 487
1 | NTPC Talcher Unit 8 | IBR Piping | IBR | 80/82/83-343 | 0-80-343-A0212 | P1733180343016 | PIPE OD168.3X7.11 L=6480 EP@Shop/Vendor works-SA106GRB | SA106GRB | L | NO | 1 | 183.125 |  | 488
1 | NTPC Talcher Unit 8 | IBR Piping | IBR | 80/82/83-343 | 0-80-343-A0212 | P1733180343017 | PIPE OD168.3X7.11 L=6480 EP@Shop/Vendor works-SA106GRB | SA106GRB | L | NO | 1 | 183.125 |  | 489
1 | NTPC Talcher Unit 8 | IBR Piping | IBR | 80/82/83-343 | 0-80-343-A0212 | P1733180343018 | PIPE OD168.3X7.11 L=6480 EP@Shop/Vendor works-SA106GRB | SA106GRB | L | NO | 1 | 183.125 |  | 490
1 | NTPC Talcher Unit 8 | IBR Piping | IBR | 80/82/83-343 | 0-80-343-A0212 | P1733180343019 | PIPE OD168.3X7.11 L=6480 EP@Shop/Vendor works-SA106GRB | SA106GRB | L | NO | 1 | 183.125 |  | 491
1 | NTPC Talcher Unit 8 | IBR Piping | IBR | 80/82/83-343 | 0-80-343-A0212 | P1733180343020 | PIPE OD168.3X7.11 L=6480 EP@Shop/Vendor works-SA106GRB | SA106GRB | L | NO | 1 | 183.125 |  | 492
1 | NTPC Talcher Unit 8 | IBR Piping | IBR | 80/82/83-343 | 0-80-343-A0212 | P1733180343021 | PIPE OD168.3X7.11 L=6480 EP@Shop/Vendor works-SA106GRB | SA106GRB | L | NO | 0 | 0 | Item deleted from BOM. | 493
1 | NTPC Talcher Unit 8 | IBR Piping | IBR | 80/82/83-343 | 0-80-343-A0212 | P1733180343022 | PIPE OD168.3X7.11 WITH STUB EP@Shop/Vendor works-SA106GRB | SA106GRB | A | NO | 0 | 0 | Item deleted from BOM. | 494
1 | NTPC Talcher Unit 8 | IBR Piping | IBR | 80/82/83-343 | 0-80-343-A0212 | P1733180343023 | PIPE OD168.3X7.11 L=1598 EP@Shop/Vendor works-SA106GRB | SA106GRB | L | NO | 1 | 45.159 |  | 495
1 | NTPC Talcher Unit 8 | IBR Piping | IBR | 80/82/83-343 | 0-80-343-A0212 | P1733180343024 | PIPE OD168.3X7.11 L=2556 EP@Shop/Vendor works-SA106GRB | SA106GRB | L | NO | 1 | 72.233 |  | 496
1 | NTPC Talcher Unit 8 | IBR Piping | IBR | 80/82/83-343 | 0-80-343-A0212 | P1733180343025 | PIPE OD168.3X7.11 L=6480 EP@Shop/Vendor works-SA106GRB | SA106GRB | L | NO | 1 | 183.125 |  | 497
1 | NTPC Talcher Unit 8 | IBR Piping | IBR | 80/82/83-343 | 0-80-343-A0212 | P1733180343026 | PIPE OD168.3X7.11 L=1438 EP@Shop/Vendor works-SA106GRB | SA106GRB | L | NO | 1 | 40.638 |  | 498
1 | NTPC Talcher Unit 8 | IBR Piping | IBR | 80/82/83-343 | 0-80-343-A0212 | P1733180343027 | PIPE OD168.3X7.11 WITH CARRIER PLATES EP@Shop/Vendor works-SA106GRB | SA106GRB | A | NO | 1 | 185.045 |  | 499
1 | NTPC Talcher Unit 8 | IBR Piping | IBR | 80/82/83-343 | 0-80-343-A0212 | P1733180343028 | PIPE OD168.3X7.11 L=5183 EP@Shop/Vendor works-SA106GRB | SA106GRB | L | NO | 1 | 146.472 |  | 500
1 | NTPC Talcher Unit 8 | IBR Piping | IBR | 80/82/83-343 | 0-80-343-A0212 | P1733180343029 | PIPE OD168.3X7.11 L=996 EP@Shop/Vendor works-SA106GRB | SA106GRB | L | NO | 1 | 28.147 |  | 501
1 | NTPC Talcher Unit 8 | IBR Piping | IBR | 80/82/83-343 | 0-80-343-A0212 | P1733180343030 | PIPE OD168.3X7.11 L=296 EP@Shop/Vendor works-SA106GRB | SA106GRB | L | NO | 0 | 0 | Item deleted from BOM. | 502
1 | NTPC Talcher Unit 8 | IBR Piping | IBR | 80/82/83-343 | 0-80-343-A0212 | P1733180343031 | PIPE OD168.3X7.11 L=958 EP@Shop/Vendor works-SA106GRB | SA106GRB | L | NO | 0 | 0 | Item deleted from BOM. | 503
1 | NTPC Talcher Unit 8 | IBR Piping | IBR | 80/82/83-343 | 0-80-343-A0212 | P1733180343032 | PIPE OD168.3X7.11 WITH STUB EP@Shop/Vendor works-SA106GRB | SA106GRB | A | NO | 1 | 26.514 |  | 504
1 | NTPC Talcher Unit 8 | IBR Piping | IBR | 80/82/83-343 | 0-80-343-A0212 | P1733180343033 | SPARE PIPE OD168.3X7.11 L=6480 EP@Shop/Vendor works--SA106GRB | SA106GRB | L | NO | 1 | 183.125 |  | 505
1 | NTPC Talcher Unit 8 | IBR Piping | IBR | 80/82/83-345 | 0-80-345-A0099 | P1733182345011 | ASMEB16.9 BWLR 45DEG ELBOW OD457.2X9.53 EP@Vendor Works--SA234WPB | SA234WPB | L | NO | 1 | 56.65 |  | 506
1 | NTPC Talcher Unit 8 | IBR Piping | IBR | 80/82/83-345 | 0-80-351-A0299 | P1733180345065 | PIPE DIA 273.0 X 6.35 L=329 EP@Shop/Vendor works-SA106GRB | SA106GRB | L | NO | 1 | 13.742 |  | 507
1 | NTPC Talcher Unit 8 | IBR Piping | IBR | 80/82/83-345 | 0-80-329-A0079 | P1733180345037 | PIPE DIA 406.4 X 9.53 L=295 EP@Shop/Vendor works-SA106GRB | SA106GRB | L | NO | 0 | 0 | Item deleted from BOM. | 508
1 | NTPC Talcher Unit 8 | IBR Piping | IBR | 80/82/83-345 | 0-80-345-A0099 | P1733180345001 | PIPE NB450 WITH ATTACHMENT EP@Shop/Vendor works-SA106GRB | SA106GRB | A | NO | 1 | 118.959 |  | 509
1 | NTPC Talcher Unit 8 | IBR Piping | IBR | 80/82/83-345 | 0-80-345-A0099 | P1733180345003 | PIPE NB450 WITH CARRIER PLATE EP@Shop/Vendor works SA106GRB | SA106GRB | A | NO | 1 | 684.352 |  | 510
1 | NTPC Talcher Unit 8 | IBR Piping | IBR | 80/82/83-345 | 1-80-340-A0414 | P1733180345038 | PIPE OD323.9X9.53 WITH CARRIER PLATE EP@Shop/Vendor works SA106GRC | SA106GRC | A | NO | 1 | 445.322 |  | 511
1 | NTPC Talcher Unit 8 | IBR Piping | IBR | 80/82/83-345 | 1-80-340-A0414 | P1733180345039 | PIPE OD-323.9X9.53 L=1861 EP@Shop/Vendor works SA106GRC | SA106GRC | L | NO | 1 | 137.491 |  | 512
1 | NTPC Talcher Unit 8 | IBR Piping | IBR | 80/82/83-345 | 1-80-340-A0414 | P1733180345040 | PIPE OD-323.9X9.53 L=696 EP@Shop/Vendor works SA106GRC | SA106GRC | L | NO | 1 | 51.42 |  | 513
1 | NTPC Talcher Unit 8 | IBR Piping | IBR | 80/82/83-345 | 1-80-340-A0414 | P1733180345041 | PIPE OD-323.9X9.53 L=1616 EP@Shop/Vendor works SA106GRC | SA106GRC | L | NO | 1 | 119.39 |  | 514
1 | NTPC Talcher Unit 8 | IBR Piping | IBR | 80/82/83-345 | 1-80-340-A0414 | P1733180345042 | PIPE OD-323.9X9.53 L=1470 EP@Shop/Vendor works SA106GRC | SA106GRC | L | NO | 1 | 108.604 |  | 515
1 | NTPC Talcher Unit 8 | IBR Piping | IBR | 80/82/83-345 | 1-80-340-A0414 | P1733180345043 | SPARE PIPE OD323.9X9.53 L=2000 EP@Shop/Vendor works SA106GRC | SA106GRC | L | NO | 1 | 147.76 |  | 516
1 | NTPC Talcher Unit 8 | IBR Piping | IBR | 80/82/83-345 | 0-80-433-A0003 | P1733180345059 | PIPE OD114.3X13.49 L=1000 SA106GRC EP@Shop/Vendor works SA106GRC | SA106GRC | L | NO | 1 | 33.54 |  | 517
1 | NTPC Talcher Unit 8 | IBR Piping | IBR | 80/82/83-345 | 3-80-452-A1298 | P1733180345070 | ORIFICE PLATE ASSEMBLY NB150 OP-53 SA106GRB | SA106GRB | A | NO | 4 | 26.224 |  | 518
1 | NTPC Talcher Unit 8 | IBR Piping | IBR | 80/82/83-345 | 4-80-999-93180 | P1733180345064 | CARRIER PLATE 20X50X120 SA515 GR70 | SA515GR70 | L | NO | 4 | 3.52 |  | 519
1 | NTPC Talcher Unit 8 | IBR Piping | IBR | 80/82/83-351 | 0-80-351-A0299 | P1733180351037 | PIPE DIA 273.0 X 6.35 L=3134 EP@Shop/Vendor works-SA106GRB | SA106GRB | L | NO | 0 | 0 | Item deleted from BOM. | 520
1 | NTPC Talcher Unit 8 | IBR Piping | IBR | 80/82/83-351 | 0-80-351-A0299 | P1733180351038 | PIPE DIA 273.0 X 6.35 L=2434 EP@Shop/Vendor works-SA106GRB | SA106GRB | L | NO | 0 | 0 | Item deleted from BOM. | 521
1 | NTPC Talcher Unit 8 | IBR Piping | IBR | 80/82/83-351 | 0-80-351-A0299 | P1733180351040 | PIPE DIA 273.0 X 6.35 L=2116 EP@Shop/Vendor works-SA106GRB | SA106GRB | L | NO | 0 | 0 | Item deleted from BOM. | 522
1 | NTPC Talcher Unit 8 | IBR Piping | IBR | 80/82/83-351 | 0-80-351-A0299 | P1733180351042 | PIPE DIA 273.0 X 6.35 L=1787 EP@Shop/Vendor works-SA106GRB | SA106GRB | L | NO | 0 | 0 | Item deleted from BOM. | 523
1 | NTPC Talcher Unit 8 | IBR Piping | IBR | 80/82/83-351 | 0-80-351-A0299 | P1733180351075 | SPARE PIPE DIA 273.0 X 6.35 L=4000 EP@Shop/Vendor works-SA106GRB | SA106GRB | L | NO | 0 | 0 | Item deleted from BOM. | 524
1 | NTPC Talcher Unit 8 | IBR Piping | IBR | 80/82/83-351 | 0-80-351-A0298 | P1733180351001 | PIPE DIA 355.6 X 9.53 L=806 EP@Shop/Vendor works--SA106GRB | SA106GRB | L | NO | 1 | 65.552 |  | 525
1 | NTPC Talcher Unit 8 | IBR Piping | IBR | 80/82/83-351 | 0-80-351-A0298 | P1733180351005 | PIPE DIA 355.6 X 9.53 L=1664 EP@Shop/Vendor works-SA106GRB | SA106GRB | L | NO | 1 | 135.333 |  | 526
1 | NTPC Talcher Unit 8 | IBR Piping | IBR | 80/82/83-351 | 0-80-351-A0298 | P1733180351008 | PIPE DIA 355.6 X 9.53 L=6480 EP@Shop/Vendor works-SA106GRB | SA106GRB | L | NO | 1 | 527.018 |  | 527
1 | NTPC Talcher Unit 8 | IBR Piping | IBR | 80/82/83-351 | 0-80-351-A0298 | P1733180351009 | PIPE OD355.6X9.53 WITH ATTACHMENT EP@Shop/Vendor works-SA106GRB | SA106GRB | A | NO | 1 | 556.939 |  | 528
1 | NTPC Talcher Unit 8 | IBR Piping | IBR | 80/82/83-351 | 0-80-351-A0298 | P1733180351011 | PIPE DIA 355.6 X 9.53 L=2848 EP@Shop/Vendor works-SA106GRB | SA106GRB | L | NO | 1 | 231.628 |  | 600
1 | NTPC Talcher Unit 8 | IBR Piping | IBR | 80/82/83-351 | 0-80-351-A0298 | P1733180351013 | PIPE OD355.6X9.53 WITH STUB EP@Shop/Vendor works-SA106GRB | SA106GRB | A | NO | 1 | 145.035 |  | 601
1 | NTPC Talcher Unit 8 | IBR Piping | IBR | 80/82/83-351 | 0-80-351-A0298 | P1733180351014 | PIPE DIA 355.6 X 9.53 L=2930 EP@Shop/Vendor works-SA106GRB | SA106GRB | L | NO | 1 | 238.297 |  | 602
1 | NTPC Talcher Unit 8 | IBR Piping | IBR | 80/82/83-351 | 0-80-351-A0298 | P1733180351015 | PIPE DIA 355.6 X 9.53 L=4130 EP@Shop/Vendor works-SA106GRB | SA106GRB | L | NO | 1 | 335.893 |  | 603
1 | NTPC Talcher Unit 8 | IBR Piping | IBR | 80/82/83-351 | 0-80-351-A0298 | P1733180351016 | PIPE DIA 355.6 X 9.53 L=2530 EP@Shop/Vendor works-SA106GRB | SA106GRB | L | NO | 1 | 205.765 |  | 604
1 | NTPC Talcher Unit 8 | IBR Piping | IBR | 80/82/83-351 | 0-80-351-A0298 | P1733180351017 | PIPE DIA 355.6 X 9.53 L=530 EP@Shop/Vendor works-SA106GRB | SA106GRB | L | NO | 1 | 43.105 |  | 605
1 | NTPC Talcher Unit 8 | IBR Piping | IBR | 80/82/83-351 | 0-80-351-A0298 | P1733180351018 | PIPE DIA 355.6 X 9.53 L=2928 EP@Shop/Vendor works-SA106GRB | SA106GRB | L | NO | 1 | 238.134 |  | 670
1 | NTPC Talcher Unit 8 | IBR Piping | IBR | 80/82/83-351 | 0-80-351-A0298 | P1733180351019 | PIPE DIA 355.6 X 9.53 L=330 EP@Shop/Vendor works-SA106GRB | SA106GRB | L | NO | 1 | 26.839 |  | 671
1 | NTPC Talcher Unit 8 | IBR Piping | IBR | 80/82/83-351 | 0-80-351-A0298 | P1733180351021 | PIPE DIA 355.6 X 9.53 L=370 EP@Shop/Vendor works-SA106GRB | SA106GRB | L | NO | 1 | 30.092 |  | 672
1 | NTPC Talcher Unit 8 | IBR Piping | IBR | 80/82/83-351 | 0-80-351-A0298 | P1733180351022 | PIPE DIA 355.6 X 9.53 L=6480 EP@Shop/Vendor works-SA106GRB | SA106GRB | L | NO | 1 | 527.018 |  | 673
1 | NTPC Talcher Unit 8 | IBR Piping | IBR | 80/82/83-351 | 0-80-351-A0298 | P1733180351023 | PIPE DIA 355.6 X 9.53 L=1878 EP@Shop/Vendor works-SA106GRB | SA106GRB | L | NO | 1 | 152.738 |  | 674
1 | NTPC Talcher Unit 8 | IBR Piping | IBR | 80/82/83-351 | 0-80-351-A0298 | P1733180351024 | PIPE DIA 355.6 X 9.53 L=1974 EP@Shop/Vendor works-SA106GRB | SA106GRB | L | NO | 1 | 160.545 |  | 675
1 | NTPC Talcher Unit 8 | IBR Piping | IBR | 80/82/83-351 | 0-80-351-A0298 | P1733180351035 | SPARE PIPE DIA 355.6 X 9.53 L=6480 EP@Shop/Vendor works-SA106GRB | SA106GRB | L | NO | 1 | 527.018 |  | 676
1 | NTPC Talcher Unit 8 | IBR Piping | IBR | 80/82/83-421 | 1-80-421-A0106 | P1733180421067 | PIPE OD273X55 L=265 SA335P12 EP-P/163 | SA335P12 | L | NO | 0 | 0 | Item deleted from BOM. | 677
1 | NTPC Talcher Unit 8 | IBR Piping | IBR | 80/82/83-421 | 1-80-421-A0106 | P1733180421068 | PIPE OD273X55 L=350 SA335P12 EP-P/163 | SA335P12 | L | NO | 0 | 0 | Item deleted from BOM. | 678
1 | NTPC Talcher Unit 8 | IBR Piping | IBR | 80/82/83-421 | 1-80-421-A0104 | P1733180421008 | PIPE OD219.1X8.18 L=328 EP@Shop/Vendor works-SA106GRC | SA106GRC | L | NO | 1 | 13.956 |  | 679
1 | NTPC Talcher Unit 8 | IBR Piping | IBR | 80/82/83-421 | 1-80-421-A0104 | P1733180421009 | PIPE OD219.1X8.18 L=309 EP@Shop/Vendor works-SA106GRC | SA106GRC | L | NO | 1 | 13.148 |  | 680
1 | NTPC Talcher Unit 8 | IBR Piping | IBR | 80/82/83-421 | 1-80-421-A0104 | P1733180421010 | PIPE OD219.1X8.18 L=2022 EP@Shop/Vendor works-SA106GRC | SA106GRC | L | NO | 1 | 86.036 |  | 681
1 | NTPC Talcher Unit 8 | IBR Piping | IBR | 80/82/83-421 | 1-80-421-A0104 | P1733180421011 | PIPE OD219.1X8.18 WITH CARR. PLT EP@Shop/Vendor works--SA106GRC | SA106GRC | A | NO | 1 | 279.492 |  | 682
1 | NTPC Talcher Unit 8 | IBR Piping | IBR | 80/82/83-421 | 1-80-421-A0104 | P1733180421012 | PIPE OD219.1X8.18 WITH CARR. PLT EP@Shop/Vendor works--SA106GRC | SA106GRC | A | NO | 1 | 279.492 |  | 683
1 | NTPC Talcher Unit 8 | IBR Piping | IBR | 80/82/83-421 | 1-80-421-A0104 | P1733180421013 | PIPE OD219.1X8.18 WITH CARR. PLT EP@Shop/Vendor works--SA106GRC | SA106GRC | A | NO | 1 | 279.492 |  | 684
1 | NTPC Talcher Unit 8 | IBR Piping | IBR | 80/82/83-421 | 1-80-421-A0104 | P1733180421014 | PIPE OD219.1X8.18 L=3809 EP@Shop/Vendor works-SA106GRC | SA106GRC | L | NO | 1 | 162.073 |  | 685
1 | NTPC Talcher Unit 8 | IBR Piping | IBR | 80/82/83-421 | 1-80-421-A0104 | P1733180421015 | PIPE OD219.1X8.18 WITH STUBS EP@Shop/Vendor works-SA106GRC | SA106GRC | A | NO | 1 | 99.479 |  | 686
1 | NTPC Talcher Unit 8 | IBR Piping | IBR | 80/82/83-421 | 1-80-421-A0105 | P1733180421031 | PIPE OD219.1X8.18 WITH CARR. PLT EP@Shop/Vendor works--SA106GRC | SA106GRC | A | NO | 1 | 232.049 |  | 687
1 | NTPC Talcher Unit 8 | IBR Piping | IBR | 80/82/83-421 | 1-80-421-A0105 | P1733180421032 | PIPE OD219.1X8.18 L=483 EP@Shop/Vendor works-SA106GRC | SA106GRC | L | NO | 1 | 20.552 |  | 688
1 | NTPC Talcher Unit 8 | IBR Piping | IBR | 80/82/83-421 | 1-80-421-A0105 | P1733180421033 | PIPE OD219.1X8.18 L=1964 EP@Shop/Vendor works-SA106GRC | SA106GRC | L | NO | 1 | 83.568 |  | 689
1 | NTPC Talcher Unit 8 | IBR Piping | IBR | 80/82/83-421 | 1-80-421-A0105 | P1733180421034 | PIPE OD219.1X8.18 L=386 EP@Shop/Vendor works-SA106GRC | SA106GRC | L | NO | 1 | 16.424 |  | 690
1 | NTPC Talcher Unit 8 | IBR Piping | IBR | 80/82/83-421 | 1-80-421-A0105 | P1733180421035 | PIPE OD219.1X8.18 L=6480 EP@Shop/Vendor works-SA106GRC | SA106GRC | L | NO | 1 | 275.724 |  | 691
1 | NTPC Talcher Unit 8 | IBR Piping | IBR | 80/82/83-421 | 1-80-421-A0105 | P1733180421036 | PIPE OD219.1X8.18 L=6480 EP@Shop/Vendor works-SA106GRC | SA106GRC | L | NO | 1 | 275.724 |  | 692
1 | NTPC Talcher Unit 8 | IBR Piping | IBR | 80/82/83-421 | 1-80-421-A0105 | P1733180421037 | PIPE OD219.1X8.18 L=2864 EP@Shop/Vendor works-SA106GRC | SA106GRC | L | NO | 1 | 121.863 |  | 693
1 | NTPC Talcher Unit 8 | IBR Piping | IBR | 80/82/83-421 | 1-80-421-A0105 | P1733180421038 | PIPE OD219.1X8.18 L=2436 EP@Shop/Vendor works-SA106GRC | SA106GRC | L | NO | 1 | 103.652 |  | 694
1 | NTPC Talcher Unit 8 | IBR Piping | IBR | 80/82/83-421 | 1-80-421-A0105 | P1733180421039 | PIPE OD219.1X8.18 L=4486 EP@Shop/Vendor works-SA106GRC | SA106GRC | L | NO | 1 | 190.879 |  | 695
1 | NTPC Talcher Unit 8 | IBR Piping | IBR | 80/82/83-421 | 1-80-421-A0105 | P1733180421040 | PIPE OD219.1X8.18 WITH STUBS EP@Shop/Vendor works-SA106GRC | SA106GRC | A | NO | 1 | 114.967 |  | 696
1 | NTPC Talcher Unit 8 | IBR Piping | IBR | 80/82/83-421 | 1-80-421-A0104 | P1733180421022 | PIPE OD323.9X65 L=200 EP@Shop/Vendor works-P12 | SA335P12 | L | NO | 2 | 166 |  | 697
1 | NTPC Talcher Unit 8 | IBR Piping | IBR | 80/82/83-425 | 0-80-425-A0052 | P1733182425008 | B16.9 BW LR 90DEG ELB OD610X86-SA234WPC EP@Vendor Works | SA234WPC | L | NO | 2 | 3222 |  | 698
1 | NTPC Talcher Unit 8 | IBR Piping | IBR | 80/82/83-430 | 1-80-430-A0027 | F1733180430026 | PIPE NB150 WITH DRAIN STUB EP@Shop/Vendor works-P22 | SA335P22 | A | NO | 1 | 36.856 |  | 699
1 | NTPC Talcher Unit 8 | IBR Piping | IBR | 80/82/83-430 | -- | F1733180430027 | PIPE OD168.3X30,SA335P22;L=395 EP@Shop/Vendor works | SA335P22 | L | NO | 1 | 40.409 |  | 700
1 | NTPC Talcher Unit 8 | IBR Piping | IBR | 80/82/83-430 | -- | F1733180430028 | PIPE OD168.3X30,SA335P22;L=352 EP@Shop/Vendor works | SA335P22 | L | NO | 1 | 36.01 |  | 701
1 | NTPC Talcher Unit 8 | IBR Piping | IBR | 80/82/83-430 | 1-80-430-A0027 | F1733180430029 | PIPE NB150 WITH DRAIN STUB EP@Shop/Vendor works | SA335P22 | A | NO | 1 | 36.856 |  | 702
1 | NTPC Talcher Unit 8 | IBR Piping | IBR | 80/82/83-430 | -- | F1733180430030 | PIPE OD168.3X30,SA335P22;L=392 EP@Shop/Vendor works | SA335P22 | L | NO | 1 | 40.102 |  | 703
1 | NTPC Talcher Unit 8 | IBR Piping | IBR | 80/82/83-430 | -- | F1733180430031 | PIPE OD168.3X30,SA335P22;L=352 EP@Shop/Vendor works | SA335P22 | L | NO | 1 | 36.01 |  | 704
1 | NTPC Talcher Unit 8 | IBR Piping | IBR | 80/82/83-430 | -- | F1733180430041 | SPARE PIPE OD168.3X30. L= 1000 EP@Shop/Vendor works-P22 | SA335P22 | L | NO | 1 | 102.3 |  | 705
1 | NTPC Talcher Unit 8 | IBR Piping | IBR | 80/82/83-430 | -- | F1733180430038 | SUPPORT PIPE OD114.3X13.49, L=2M No EP SA106GRC | SA106GRC | L | M | 1 | 67.08 |  | 706
1 | NTPC Talcher Unit 8 | IBR Piping | IBR | 80/82/83-433 | As per B16.9 | * | B16.9 BW REDUCER OD168.3X21.95/88.9X11.13-SA234WPC | SA234WPC | L | NO | 1 | 6.89 |  | 707
1 | NTPC Talcher Unit 8 | IBR Piping | IBR | 80/82/83-433 | 0-80-433-A0003 | P1733180433034 | PIPE OD88.9X11.13 L=500 EP@Shop/Vendor works-GRC | SA106GRC | L | NO | 0 | 0 | Item deleted from BOM. | 708
1 | NTPC Talcher Unit 8 | IBR Piping | IBR | 80/82/83-433 | 0-80-433-A0003 | F1733180433040 | PIPE 88.9X11.13 WITH STUB EP@Shop/Vendor works-GRC | SA106GRC | A | NO | 1 | 12.628 |  | 709
1 | NTPC Talcher Unit 8 | IBR Piping | IBR | 80/82/83-451 | 1-80-451-A0507 | P1733182451025 | BW RED 168.3X10.97/73X14.02 SA234WPC EP@Vendor Works | SA234WPC | L | NO | 2 | 9.212 |  | 712
1 | NTPC Talcher Unit 8 | IBR Piping | IBR | 80/82/83-451 | 1-80-451-A0507 | P1733182451027 | BW UEQT 168.3X10.97/73X14.02 SA234WPC EP@Vendor Works | SA234WPC | L | NO | 2 | 56.742 |  | 713
1 | NTPC Talcher Unit 8 | IBR Piping | IBR | 80/82/83-451 | 1-80-451-A0507 | P1733180451149 | SPARE PIPE DIA 168.3 X 10.97 L=4000 EP@Shop/Vendor works-GRC | SA106GRC | L |  | 1 | 170.24 |  | 714
1 | NTPC Talcher Unit 8 | IBR Piping | IBR | 80/82/83-451 | 2-80-451-A0345 | P1733180451044 | PIPEDIA33.4X6.35L=58M D1=20.7EP AT SITE EP@Shop/Vendor works-SA106GRC | SA106GRC | L | M | 58 | 245.92 |  | 715
1 | NTPC Talcher Unit 8 | IBR Piping | IBR | 80/82/83-451 | 2-80-451-A0340 | P1733180451087 | PIPEDIA33.4X6.35L=39M D1=20.7EP AT SITE EP@Shop/Vendor works--SA106GRC | SA106GRC | L | M | 39 | 165.36 |  | 716
1 | NTPC Talcher Unit 8 | IBR Piping | IBR | 80/82/83-451 | 1-80-451-A0507 | P1733180451097 | PIPE DIA 168.3 X 10.97 L=510 SA106GRB EP@Shop/Vendor works | SA106GRB | L | NO | 1 | 21.706 |  | 718
1 | NTPC Talcher Unit 8 | IBR Piping | IBR | 80/82/83-451 | 1-80-451-A0507 | P1733180451098 | PIPE DIA 168.3 X 10.97 L=324 SA106GRB EP@Shop/Vendor works | SA106GRB | L | NO | 1 | 13.789 |  | 719
1 | NTPC Talcher Unit 8 | IBR Piping | IBR | 80/82/83-451 | 1-80-451-A0507 | P1733180451099 | PIPE DIA 168.3 X 10.97 L=5980 SA106GRB EP@Shop/Vendor works | SA106GRB | L | NO | 1 | 254.509 |  | 720
1 | NTPC Talcher Unit 8 | IBR Piping | IBR | 80/82/83-451 | 1-80-451-A0507 | P1733180451100 | PIPE DIA 168.3 X 10.97 L=2642 SA106GRB EP@Shop/Vendor works | SA106GRB | L | NO | 1 | 112.444 |  | 721
1 | NTPC Talcher Unit 8 | IBR Piping | IBR | 80/82/83-451 | 1-80-451-A0507 | P1733180451101 | PIPE DIA 168.3 X 10.97 L=2538 SA106GRB EP@Shop/Vendor works | SA106GRB | L | NO | 1 | 108.017 |  | 722
1 | NTPC Talcher Unit 8 | IBR Piping | IBR | 80/82/83-451 | 1-80-451-A0507 | P1733180451102 | PIPE DIA 168.3 X 10.97 L=5980 SA106GRB EP@Shop/Vendor works | SA106GRB | L | NO | 1 | 254.509 |  | 723
1 | NTPC Talcher Unit 8 | IBR Piping | IBR | 80/82/83-451 | 1-80-451-A0507 | P1733180451103 | PIPE DIA 168.3 X 10.97 L=2556 SA106GRB EP@Shop/Vendor works | SA106GRB | L | NO | 1 | 108.783 |  | 724
1 | NTPC Talcher Unit 8 | IBR Piping | IBR | 80/82/83-451 | 1-80-451-A0507 | P1733180451104 | PIPE DIA 168.3 X 10.97 L=738 SA106GRB EP@Shop/Vendor works | SA106GRB | L | NO | 1 | 31.409 |  | 725
1 | NTPC Talcher Unit 8 | IBR Piping | IBR | 80/82/83-451 | 1-80-451-A0507 | P1733180451105 | PIPE DIA 168.3 X 10.97 L=5980 SA106GRB EP@Shop/Vendor works | SA106GRB | L | NO | 1 | 254.509 |  | 726
1 | NTPC Talcher Unit 8 | IBR Piping | IBR | 80/82/83-451 | 1-80-451-A0507 | P1733180451106 | PIPE DIA 168.3 X 10.97 L=1740 SA106GRB EP@Shop/Vendor works | SA106GRB | L | NO | 1 | 74.054 |  | 727
1 | NTPC Talcher Unit 8 | IBR Piping | IBR | 80/82/83-451 | 1-80-451-A0507 | P1733180451107 | PIPE DIA 168.3 X 10.97 L=5980 SA106GRB EP@Shop/Vendor works | SA106GRB | L | NO | 1 | 254.509 |  | 728
1 | NTPC Talcher Unit 8 | IBR Piping | IBR | 80/82/83-451 | 1-80-451-A0507 | P1733180451108 | PIPE DIA 168.3 X 10.97 L=2074 SA106GRB EP@Shop/Vendor works | SA106GRB | L | NO | 1 | 88.269 |  | 729
1 | NTPC Talcher Unit 8 | IBR Piping | IBR | 80/82/83-451 | 1-80-451-A0507 | P1733180451109 | PIPE DIA 168.3 X 10.97 L=2422 SA106GRB EP@Shop/Vendor works | SA106GRB | L | NO | 1 | 103.08 |  | 730
1 | NTPC Talcher Unit 8 | IBR Piping | IBR | 80/82/83-451 | 1-80-451-A0507 | P1733180451110 | PIPE DIA 168.3 X 10.97 L=2656 SA106GRB EP@Shop/Vendor works | SA106GRB | L | NO | 1 | 113.039 |  | 731
1 | NTPC Talcher Unit 8 | IBR Piping | IBR | 80/82/83-451 | 1-80-451-A0507 | P1733180451111 | PIPE OD168.3X10.97 WITH CARRIER PLATES EP@Shop/Vendor works | SA106GRB | A | NO | 1 | 256.429 |  | 734
1 | NTPC Talcher Unit 8 | IBR Piping | IBR | 80/82/83-451 | 1-80-451-A0507 | P1733180451112 | PIPE DIA 168.3 X 10.97 L=3788 SA106GRB EP@Shop/Vendor works | SA106GRB | L | NO | 1 | 161.217 |  | 735
1 | NTPC Talcher Unit 8 | IBR Piping | IBR | 80/82/83-451 | 1-80-451-A0507 | P1733180451113 | PIPE DIA 168.3 X 10.97 L=5980 SA106GRB EP@Shop/Vendor works | SA106GRB | L | NO | 1 | 254.509 |  | 749
1 | NTPC Talcher Unit 8 | IBR Piping | IBR | 80/82/83-451 | 1-80-451-A0507 | P1733180451114 | PIPE DIA 168.3 X 10.97 L=5980 SA106GRB EP@Shop/Vendor works | SA106GRB | L | NO | 1 | 254.509 |  | 155
1 | NTPC Talcher Unit 8 | IBR Piping | IBR | 80/82/83-451 | 1-80-451-A0507 | P1733180451115 | PIPE DIA 168.3 X 10.97 L=3240 SA106GRB EP@Shop/Vendor works | SA106GRB | L | NO | 1 | 137.894 |  | 158
1 | NTPC Talcher Unit 8 | IBR Piping | IBR | 80/82/83-451 | 1-80-451-A0507 | P1733180451116 | PIPE DIA 168.3 X 10.97 L=1133 SA106GRB EP@Shop/Vendor works | SA106GRB | L | NO | 1 | 48.22 |  | 169
1 | NTPC Talcher Unit 8 | IBR Piping | IBR | 80/82/83-451 | 1-80-451-A0507 | P1733180451117 | PIPE DIA 168.3 X 10.97 L=4642 SA106GRB EP@Shop/Vendor works | SA106GRB | L | NO | 1 | 197.564 |  | 170
1 | NTPC Talcher Unit 8 | IBR Piping | IBR | 80/82/83-451 | 1-80-451-A0507 | P1733180451118 | PIPE OD168.3X10.97 WITH CARRIER PLATES EP@Shop/Vendor works | SA106GRB | A | NO | 1 | 256.429 |  | 171
1 | NTPC Talcher Unit 8 | IBR Piping | IBR | 80/82/83-451 | 1-80-451-A0507 | P1733180451119 | PIPE DIA 168.3 X 10.97 L=2538 SA106GRB EP@Shop/Vendor works | SA106GRB | L | NO | 1 | 108.017 |  | 191
1 | NTPC Talcher Unit 8 | IBR Piping | IBR | 80/82/83-451 | 1-80-451-A0507 | P1733180451120 | PIPE DIA 168.3 X 10.97 L=5980 SA106GRB EP@Shop/Vendor works | SA106GRB | L | NO | 1 | 254.509 |  | 192
1 | NTPC Talcher Unit 8 | IBR Piping | IBR | 80/82/83-451 | 1-80-451-A0507 | P1733180451121 | PIPE DIA 168.3 X 10.97 L=5980 SA106GRB EP@Shop/Vendor works | SA106GRB | L | NO | 1 | 254.509 |  | 193
1 | NTPC Talcher Unit 8 | IBR Piping | IBR | 80/82/83-451 | 1-80-451-A0507 | P1733180451122 | PIPE DIA 168.3 X 10.97 L=2574 SA106GRB EP@Shop/Vendor works | SA106GRB | L | NO | 1 | 109.549 |  | 194
1 | NTPC Talcher Unit 8 | IBR Piping | IBR | 80/82/83-451 | 1-80-451-A0507 | P1733180451123 | PIPE DIA 168.3 X 10.97 L=2538 SA106GRB EP@Shop/Vendor works | SA106GRB | L | NO | 1 | 108.017 |  | 195
1 | NTPC Talcher Unit 8 | IBR Piping | IBR | 80/82/83-451 | 1-80-451-A0507 | P1733180451124 | PIPE OD168.3X10.97 WITH CARRIER PLATES EP@Shop/Vendor works | SA106GRB | A | NO | 1 | 256.429 |  | 219
1 | NTPC Talcher Unit 8 | IBR Piping | IBR | 80/82/83-451 | 1-80-451-A0507 | P1733180451125 | PIPE DIA 168.3 X 10.97 L=263 SA106GRB EP@Shop/Vendor works | SA106GRB | L | NO | 1 | 11.193 |  | 229
1 | NTPC Talcher Unit 8 | IBR Piping | IBR | 80/82/83-451 | 1-80-451-A0507 | P1733180451126 | PIPE DIA 168.3 X 10.97 L=1568 SA106GRB EP@Shop/Vendor works | SA106GRB | L | NO | 1 | 66.734 |  | 230
1 | NTPC Talcher Unit 8 | IBR Piping | IBR | 80/82/83-451 | 1-80-451-A0507 | P1733180451127 | PIPE DIA 168.3 X 10.97 L=263 SA106GRB EP@Shop/Vendor works | SA106GRB | L | NO | 1 | 11.193 |  | 231
1 | NTPC Talcher Unit 8 | IBR Piping | IBR | 80/82/83-451 | 1-80-451-A0507 | P1733180451128 | PIPE DIA 168.3 X 10.97 L=2772 SA106GRB EP@Shop/Vendor works | SA106GRB | L | NO | 1 | 117.976 |  | 232
1 | NTPC Talcher Unit 8 | IBR Piping | IBR | 80/82/83-451 | 1-80-451-A0507 | P1733180451129 | PIPE DIA 168.3 X 10.97 L=1624 SA106GRB EP@Shop/Vendor works | SA106GRB | L | NO | 1 | 69.117 |  | 233
1 | NTPC Talcher Unit 8 | IBR Piping | IBR | 80/82/83-451 | 1-80-451-A0507 | P1733180451130 | PIPE DIA 168.3 X 10.97 L=3608 SA106GRB EP@Shop/Vendor works | SA106GRB | L | NO | 1 | 153.556 |  | 234
1 | NTPC Talcher Unit 8 | IBR Piping | IBR | 80/82/83-451 | 1-80-451-A0507 | P1733180451131 | PIPE DIA 168.3 X 10.97 L=2913 SA106GRB EP@Shop/Vendor works | SA106GRB | L | NO | 1 | 123.977 |  | 235
1 | NTPC Talcher Unit 8 | IBR Piping | IBR | 80/82/83-451 | 1-80-451-A0507 | P1733180451132 | PIPE DIA 168.3 X 10.97 L=5980 SA106GRB EP@Shop/Vendor works | SA106GRB | L | NO | 1 | 254.509 |  | 236
1 | NTPC Talcher Unit 8 | IBR Piping | IBR | 80/82/83-451 | 1-80-451-A0507 | P1733180451133 | PIPE DIA 168.3 X 10.97 L=656 SA106GRB EP@Shop/Vendor works | SA106GRB | L | NO | 1 | 27.919 |  | 237
1 | NTPC Talcher Unit 8 | IBR Piping | IBR | 80/82/83-451 | 1-80-451-A0507 | P1733180451134 | PIPE DIA 168.3 X 10.97 L=2138 SA106GRB EP@Shop/Vendor works | SA106GRB | L | NO | 1 | 90.993 |  | 238
1 | NTPC Talcher Unit 8 | IBR Piping | IBR | 80/82/83-451 | 1-80-451-A0507 | P1733180451135 | PIPE DIA 168.3 X 10.97 L=3388 SA106GRB EP@Shop/Vendor works | SA106GRB | L | NO | 1 | 144.193 |  | 239
1 | NTPC Talcher Unit 8 | IBR Piping | IBR | 80/82/83-451 | 1-80-451-A0507 | P1733180451136 | PIPE DIA 168.3 X 10.97 L=624 SA106GRB EP@Shop/Vendor works | SA106GRB | L | NO | 1 | 26.557 |  | 240
1 | NTPC Talcher Unit 8 | IBR Piping | IBR | 80/82/83-451 | 1-80-451-A0507 | P1733180451137 | PIPE DIA 168.3 X 10.97 L=1118 SA106GRB EP@Shop/Vendor works | SA106GRB | L | NO | 1 | 47.582 |  | 241
1 | NTPC Talcher Unit 8 | IBR Piping | IBR | 80/82/83-451 | 1-80-451-A0507 | P1733180451138 | PIPE DIA 73.0 X 14.02 L=401 SA106GRB EP@Shop/Vendor works | SA106GRB | L | NO | 0 | 0 | Item deleted from BOM. | 242
1 | NTPC Talcher Unit 8 | IBR Piping | IBR | 80/82/83-451 | 1-80-451-A0507 | P1733180451139 | PIPE DIA 73.0 X 14.02 L=2306 SA106GRB EP@Shop/Vendor works | SA106GRB | L | NO | 0 | 0 | Item deleted from BOM. | 243
1 | NTPC Talcher Unit 8 | IBR Piping | IBR | 80/82/83-451 | 1-80-451-A0507 | P1733180451141 | PIPE DIA 73.0 X 14.02 L=616 SA106GRB EP@Shop/Vendor works | SA106GRB | L | NO | 0 | 0 | Item deleted from BOM. | 244
1 | NTPC Talcher Unit 8 | IBR Piping | IBR | 80/82/83-451 | 1-80-451-A0507 | P1733180451142 | PIPE DIA 73.0 X 14.02 L=496 SA106GRB EP@Shop/Vendor works | SA106GRB | L | NO | 0 | 0 | Item deleted from BOM. | 245
1 | NTPC Talcher Unit 8 | IBR Piping | IBR | 80/82/83-451 | 1-80-451-A0507 | P1733180451143 | PIPE DIA 73.0 X 14.02 L=1306 SA106GRB EP@Shop/Vendor works | SA106GRB | L | NO | 0 | 0 | Item deleted from BOM. | 246
1 | NTPC Talcher Unit 8 | IBR Piping | IBR | 80/82/83-451 | 1-80-451-A0507 | P1733180451145 | PIPE DIA 73.0 X 14.02 L=301 SA106GRB EP@Shop/Vendor works | SA106GRB | L | NO | 0 | 0 | Item deleted from BOM. | 247
1 | NTPC Talcher Unit 8 | IBR Piping | IBR | 80/82/83-451 | 1-80-451-A0507 | P1733180451146 | PIPE DIA 73.0 X 14.02 L=1356 SA106GRB EP@Shop/Vendor works | SA106GRB | L | NO | 0 | 0 | Item deleted from BOM. | 248
1 | NTPC Talcher Unit 8 | IBR Piping | IBR | 80/82/83-451 | 1-80-451-A0507 | P1733180451147 | PIPE DIA 73.0 X 14.02 L=401 SA106GRB EP@Shop/Vendor works | SA106GRB | L | NO | 0 | 0 | Item deleted from BOM. | 249
1 | NTPC Talcher Unit 8 | IBR Piping | IBR | 80/82/83-451 | 1-80-451-A0508 | P1733180451008 | PIPEOD60.3X5.54L=124M D1=49.22 EP@Shop/Vendor works SA106GRB | SA106GRB | L | M | 124 | 927.644 |  | 250
1 | NTPC Talcher Unit 8 | IBR Piping | IBR | 80/82/83-451 | 1-80-451-A0509 | P1733180451010 | PIPEOD60.3X5.54L=82MD1=49.22 EP@Shop/Vendor works SA106GRB | SA106GRB | L | M | 82 | 613.442 |  | 251
1 | NTPC Talcher Unit 8 | IBR Piping | IBR | 80/82/83-451 | 1-80-451-A0510 | P1733180451011 | PIPEOD60.3X5.54L=82MD1=49.22 EP@Shop/Vendor works SA106GRB | SA106GRB | L | M | 82 | 613.442 |  | 252
1 | NTPC Talcher Unit 8 | IBR Piping | IBR | 80/82/83-451 | 2-80-451-A0341 | P1733180451012 | PIPEOD60.3X5.54L=75MD1=49.22 EP@Shop/Vendor works SA106GRB | SA106GRB | L | M | 75 | 561.075 |  | 253
1 | NTPC Talcher Unit 8 | IBR Piping | IBR | 80/82/83-451 | 2-80-451-A0350 | P1733180451013 | PIPEOD60.3X5.54L=6M D1=49.22 EP@Shop/Vendor works SA106GRB | SA106GRB | L | M | 6 | 44.886 |  | 254
1 | NTPC Talcher Unit 8 | IBR Piping | IBR | 80/82/83-451 | 2-80-451-A0351 | P1733180451014 | PIPEOD60.3X5.54L=45MD1=49.22 EP@Shop/Vendor works SA106GRB | SA106GRB | L | M | 45 | 336.645 |  | 255
1 | NTPC Talcher Unit 8 | IBR Piping | IBR | 80/82/83-451 | 1-80-451-A0511 | P1733180451150 | PIPE 73.00 X 14.02 L=1046 EP@Shop/Vendor works SA335P22 | SA335P22 | L | NO | 1 | 21.328 |  | 256
1 | NTPC Talcher Unit 8 | IBR Piping | IBR | 80/82/83-451 | 1-80-451-A0511 | P1733180451151 | PIPE 73.00 X 14.02 L=2806 EP@Shop/Vendor works SA335P22 | SA335P22 | L | NO | 1 | 57.214 |  | 257
1 | NTPC Talcher Unit 8 | IBR Piping | IBR | 80/82/83-451 | 1-80-451-A0511 | P1733180451153 | PIPE 73.00 X 14.02 L=5980 EP@Shop/Vendor works SA335P22 | SA335P22 | L | NO | 1 | 121.932 |  | 258
1 | NTPC Talcher Unit 8 | IBR Piping | IBR | 80/82/83-451 | 1-80-451-A0511 | P1733180451154 | PIPE 73.00 X 14.02 L=1806 EP@Shop/Vendor works SA335P22 | SA335P22 | L | NO | 1 | 36.824 |  | 259
1 | NTPC Talcher Unit 8 | IBR Piping | IBR | 80/82/83-451 | 1-80-451-A0511 | P1733180451155 | PIPE 73.00 X 14.02 L=1324 EP@Shop/Vendor works SA335P22 | SA335P22 | L | NO | 1 | 26.996 |  | 260
1 | NTPC Talcher Unit 8 | IBR Piping | IBR | 80/82/83-451 | 1-80-451-A0511 | P1733180451156 | PIPE 73.00 X 14.02 L=5980 EP@Shop/Vendor works SA335P22 | SA335P22 | L | NO | 1 | 121.932 |  | 261
1 | NTPC Talcher Unit 8 | IBR Piping | IBR | 80/82/83-451 | 1-80-451-A0511 | P1733180451157 | PIPE 73.00 X 14.02 L=1306 EP@Shop/Vendor works SA335P22 | SA335P22 | L | NO | 1 | 26.629 |  | 262
1 | NTPC Talcher Unit 8 | IBR Piping | IBR | 80/82/83-451 | 1-80-451-A0511 | P1733180451158 | PIPE 73.00 X 14.02 L=5980 EP@Shop/Vendor works SA335P22 | SA335P22 | L | NO | 1 | 121.932 |  | 263
1 | NTPC Talcher Unit 8 | IBR Piping | IBR | 80/82/83-451 | 1-80-451-A0511 | P1733180451159 | PIPE 73.00 X 14.02 WITH CARRIER PLATES EP@Shop/Vendor works SA335P22 | SA335P22 | A | NO | 1 | 70.932 |  | 264
1 | NTPC Talcher Unit 8 | IBR Piping | IBR | 80/82/83-451 | 1-80-451-A0511 | P1733180451160 | PIPE 73.00 X 14.02 L=2056 EP@Shop/Vendor works SA335P22 | SA335P22 | L | NO | 1 | 41.922 |  | 265
1 | NTPC Talcher Unit 8 | IBR Piping | IBR | 80/82/83-451 | 1-80-451-A0511 | P1733180451162 | PIPE 73.00 X 14.02 L=4980 EP@Shop/Vendor works SA335P22 | SA335P22 | L | NO | 1 | 101.542 |  | 266
1 | NTPC Talcher Unit 8 | IBR Piping | IBR | 80/82/83-451 | 1-80-451-A0511 | P1733180451163 | PIPE OD73X14.02 WITHCARRIER PLATES EP@Shop/Vendor works SA335P22 | SA335P22 | A | NO | 1 | 124.76 |  | 267
1 | NTPC Talcher Unit 8 | IBR Piping | IBR | 80/82/83-451 | 1-80-451-A0511 | P1733180451164 | PIPE 73.00 X 14.02 L=5980 EP@Shop/Vendor works SA335P22 | SA335P22 | L | NO | 1 | 121.932 |  | 268
1 | NTPC Talcher Unit 8 | IBR Piping | IBR | 80/82/83-451 | 1-80-451-A0511 | P1733180451165 | PIPE 73.00 X 14.02 L= 994 EP@Shop/Vendor works SA335P22 | SA335P22 | L | NO | 1 | 20.268 |  | 269
1 | NTPC Talcher Unit 8 | IBR Piping | IBR | 80/82/83-451 | 1-80-451-A0511 | P1733180451166 | PIPE 73.00 X 14.02 L=4806 EP@Shop/Vendor works SA335P22 | SA335P22 | L | NO | 1 | 97.994 |  | 270
1 | NTPC Talcher Unit 8 | IBR Piping | IBR | 80/82/83-451 | 1-80-451-A0511 | P1733180451167 | PIPE 73.00 X 14.02 L=1774 EP@Shop/Vendor works SA335P22 | SA335P22 | L | NO | 1 | 36.172 |  | 271
1 | NTPC Talcher Unit 8 | IBR Piping | IBR | 80/82/83-451 | 1-80-451-A0511 | P1733180451168 | PIPE 73.00 X 14.02 L=5980 EP@Shop/Vendor works SA335P22 | SA335P22 | L | NO | 1 | 121.932 |  | 272
1 | NTPC Talcher Unit 8 | IBR Piping | IBR | 80/82/83-451 | 1-80-451-A0511 | P1733180451169 | PIPE OD73X14.02 WITHCARRIER PLATES EP@Shop/Vendor works SA335P22 | SA335P22 | A | NO | 1 | 73.296 |  | 273
1 | NTPC Talcher Unit 8 | IBR Piping | IBR | 80/82/83-451 | 1-80-451-A0511 | P1733180451170 | PIPE 73.00 X 14.02 L=806 EP@Shop/Vendor works SA335P22 | SA335P22 | L | NO | 1 | 16.434 |  | 274
1 | NTPC Talcher Unit 8 | IBR Piping | IBR | 80/82/83-451 | 1-80-451-A0511 | P1733180451171 | PIPE OD73X14.02 WITHCARRIER PLATES EP@Shop/Vendor works SA335P22 | SA335P22 | A | NO | 1 | 127.588 |  | 275
1 | NTPC Talcher Unit 8 | IBR Piping | IBR | 80/82/83-451 | 1-80-451-A0511 | P1733180451172 | PIPE 73.00 X 14.02 L=4954 EP@Shop/Vendor works SA335P22 | SA335P22 | L | NO | 1 | 101.012 |  | 276
1 | NTPC Talcher Unit 8 | IBR Piping | IBR | 80/82/83-451 | 1-80-451-A0511 | P1733180451173 | PIPE 73.00 X 14.02 L=3256 EP@Shop/Vendor works SA335P22 | SA335P22 | L | NO | 1 | 66.39 |  | 277
1 | NTPC Talcher Unit 8 | IBR Piping | IBR | 80/82/83-451 | 1-80-451-A0511 | P1733180451174 | PIPE OD73X14.02 WITHCARRIER PLATES EP@Shop/Vendor works SA335P22 | SA335P22 | A | NO | 1 | 124.76 |  | 278
1 | NTPC Talcher Unit 8 | IBR Piping | IBR | 80/82/83-451 | 1-80-451-A0511 | P1733180451175 | PIPE 73.00 X 14.02 L=694 EP@Shop/Vendor works SA335P22 | SA335P22 | L | NO | 1 | 14.151 |  | 279
1 | NTPC Talcher Unit 8 | IBR Piping | IBR | 80/82/83-451 | 1-80-451-A0511 | P1733180451176 | PIPE 73.00 X 14.02 L=3456 EP@Shop/Vendor works SA335P22 | SA335P22 | L | NO | 1 | 70.468 |  | 280
1 | NTPC Talcher Unit 8 | IBR Piping | IBR | 80/82/83-451 | 1-80-451-A0511 | P1733180451177 | PIPE OD73X14.02 WITHCARRIER PLATES EP@Shop/Vendor works SA335P22 | SA335P22 | A | NO | 1 | 124.76 |  | 281
1 | NTPC Talcher Unit 8 | IBR Piping | IBR | 80/82/83-451 | 1-80-451-A0511 | P1733180451178 | PIPE 73.00 X 14.02 L=5524 EP@Shop/Vendor works SA335P22 | SA335P22 | L | NO | 1 | 112.634 |  | 282
1 | NTPC Talcher Unit 8 | IBR Piping | IBR | 80/82/83-451 | 1-80-451-A0511 | P1733180451179 | PIPE 73.00 X 14.02 L=1106 EP@Shop/Vendor works SA335P22 | SA335P22 | L | NO | 1 | 22.551 |  | 283
1 | NTPC Talcher Unit 8 | IBR Piping | IBR | 80/82/83-451 | 1-80-451-A0511 | P1733180451180 | PIPE 73.00 X 14.02 L=2306 EP@Shop/Vendor works SA335P22 | SA335P22 | L | NO | 1 | 47.019 |  | 284
1 | NTPC Talcher Unit 8 | IBR Piping | IBR | 80/82/83-451 | 2-80-451-A0348 | P1733180451064 | PIPE DIA 114.3 X 17.12 L=844 EP@Shop/Vendor works SA106GRC | SA106GRC | L | NO | 1 | 34.629 |  | 285
1 | NTPC Talcher Unit 8 | IBR Piping | IBR | 80/82/83-451 | 2-80-451-A0348 | P1733180451065 | PIPE DIA 114.3 X 17.12 L=1392 EP@Shop/Vendor works SA106GRC | SA106GRC | L | NO | 1 | 57.114 |  | 286
1 | NTPC Talcher Unit 8 | IBR Piping | IBR | 80/82/83-451 | 2-80-451-A0348 | P1733180451066 | PIPE DIA 114.3 X 17.12 L=1136 EP@Shop/Vendor works SA106GRC | SA106GRC | L | NO | 1 | 46.61 |  | 287
1 | NTPC Talcher Unit 8 | IBR Piping | IBR | 80/82/83-451 | 2-80-451-A0348 | P1733180451067 | PIPE DIA 114.3 X 17.12 L=5980 EP@Shop/Vendor works SA106GRC | SA106GRC | L | NO | 1 | 245.359 |  | 288
1 | NTPC Talcher Unit 8 | IBR Piping | IBR | 80/82/83-451 | 2-80-451-A0348 | P1733180451068 | PIPE DIA 114.3 X 17.12 L=5980 EP@Shop/Vendor works SA106GRC | SA106GRC | L | NO | 1 | 245.359 |  | 289
1 | NTPC Talcher Unit 8 | IBR Piping | IBR | 80/82/83-451 | 2-80-451-A0348 | P1733180451069 | PIPE DIA 114.3 X 17.12 L=3442 EP@Shop/Vendor works SA106GRC | SA106GRC | L | NO | 1 | 141.225 |  | 290
1 | NTPC Talcher Unit 8 | IBR Piping | IBR | 80/82/83-451 | 2-80-451-A0348 | P1733180451070 | PIPE DIA 114.3 X 17.12 L=5710 EP@Shop/Vendor works SA106GRC | SA106GRC | L | NO | 1 | 234.281 |  | 291
1 | NTPC Talcher Unit 8 | IBR Piping | IBR | 80/82/83-451 | 2-80-451-A0348 | P1733180451071 | PIPE DIA 114.3 X 17.12 L=5980 EP@Shop/Vendor works SA106GRC | SA106GRC | L | NO | 1 | 245.359 |  | 292
1 | NTPC Talcher Unit 8 | IBR Piping | IBR | 80/82/83-451 | 2-80-451-A0348 | P1733180451072 | PIPE DIA 114.3 X 17.12 L=4692 EP@Shop/Vendor works SA106GRC | SA106GRC | L | NO | 1 | 192.513 |  | 293
1 | NTPC Talcher Unit 8 | IBR Piping | IBR | 80/82/83-451 | 2-80-451-A0348 | P1733180451073 | PIPE DIA 114.3 X 17.12 L=4810 EP@Shop/Vendor works SA106GRC | SA106GRC | L | NO | 1 | 197.354 |  | 330
1 | NTPC Talcher Unit 8 | IBR Piping | IBR | 80/82/83-451 | 2-80-451-A0348 | P1733180451074 | PIPE DIA 114.3 X 17.12 L=5980 EP@Shop/Vendor works SA106GRC | SA106GRC | L | NO | 1 | 245.359 |  | 434
1 | NTPC Talcher Unit 8 | IBR Piping | IBR | 80/82/83-451 | 2-80-451-A0348 | P1733180451075 | PIPE DIA 114.3 X 17.12 L=5980 EP@Shop/Vendor works SA106GRC | SA106GRC | L | NO | 1 | 245.359 |  | 437
1 | NTPC Talcher Unit 8 | IBR Piping | IBR | 80/82/83-451 | 2-80-451-A0348 | P1733180451076 | PIPE DIA 114.3 X 17.12 L=3110 EP@Shop/Vendor works SA106GRC | SA106GRC | L | NO | 1 | 127.603 |  | 438
1 | NTPC Talcher Unit 8 | IBR Piping | IBR | 80/82/83-451 | 2-80-451-A0348 | P1733180451077 | PIPE DIA 114.3 X 17.12 L=660 EP@Shop/Vendor works SA106GRC | SA106GRC | L | NO | 1 | 27.08 |  | 465
1 | NTPC Talcher Unit 8 | IBR Piping | IBR | 80/82/83-451 | 4-80-999-93179 | P1733180451140 | CARRIER PLATE 16X50X80-SA515GR70 | SA515GR70 | L | NO | 0 | 0 | Item deleted from BOM. | 466
1 | NTPC Talcher Unit 8 | IBR Piping | IBR | 80/82/83-452 | 0-80-433-A0003 | P1733182452040 | ASMEB16.9 RED OD168.3X21.95/114.3X17.12 EP@Vendor Works-SA234WPC | SA234WPC | L | NO | 1 | 8.51 |  | 467
1 | NTPC Talcher Unit 8 | IBR Piping | IBR | 80/82/83-452 | 1-80-340-A0414 | P1733182452037 | ASMEB16.9 UEQT OD406.4X9.53/323.9X9.53 EP@Vendor Works-SA234WPB | SA234WPB | L | NO | 1 | 86.79 |  | 599
1 | NTPC Talcher Unit 8 | IBR Piping | IBR | 80/82/83-452 | 0-80-433-A0003 | P1733182452039 | BW 45DEG LR ELL OD168.3X21.95,SA234WPC EP@Vendor Works | SA234WPC | L | NO | 1 | 14.25 |  | 606
1 | NTPC Talcher Unit 8 | IBR Piping | IBR | 80/82/83-452 | 1-80-340-A0414 | P1733182452036 | ASMEB16.9 BWLR 90DEG ELBOW OD323.9X9.53 EP@Vendor Works-SA234WPC | SA234WPC | L | NO | 3 | 159.12 |  | 619
1 | NTPC Talcher Unit 8 | IBR Piping | IBR | 80/82/83-452 | 0-80-341-A0129 | P1733182452041 | BW CAP OD273X6.35 SA234WPB EP@Vendor Works | SA234WPB | L | NO | 1 | 6.26 |  | 621
1 | NTPC Talcher Unit 8 | IBR Piping | IBR | 80/82/83-452 | 1-80-452-A0501 | P1733180452002 | PIPE OD33.4X4.55 L=1111M EP@SITE-D/25.2 EP@Shop/Vendor works-GRB | SA106GRB | L | M | 1111 | 3599.64 |  | 733
1 | NTPC Talcher Unit 8 | IBR Piping | IBR | 80/82/83-452 | 1-80-452-A0501 | P1733180452003 | PIPE OD33.4X4.55 L=345M EP@SITE-D/25.2 EP@Shop/Vendor works-SA106GRC | SA106GRC | L | M | 345 | 1117.8 |  | 736
1 | NTPC Talcher Unit 8 | IBR Piping | IBR | 80/82/83-452 | 1-80-452-A0501 | P1733180452006 | PIPE OD33.4X6.35 L=105M EP@SITE-D/22 EP@Shop/Vendor works--SA106GRC | SA106GRC | L | M | 105 | 445.2 |  | 737
1 | NTPC Talcher Unit 8 | IBR Piping | IBR | 80/82/83-452 | 1-80-452-A0501 | P1733180452004 | PIPE OD33.4X4.55 L=25M EP@SITE-D/25.2 EP@Shop/Vendor works-SA335P22 | SA335P22 | L | M | 25 | 81 |  | 738
1 | NTPC Talcher Unit 8 | IBR Piping | IBR | 80/82/83-452 | 1-80-452-A0501 | P1733180452010 | PIPE OD48.3X5.08 L=100M EP@SITE-D/39.2 EP@Shop/Vendor works-SA106GRC | SA106GRC | L | M | 100 | 541 |  | 744
1 | NTPC Talcher Unit 8 | IBR Piping | IBR | 80/82/83-452 | 1-80-452-A0501 | P1733180452016 | PIPE OD60.3X5.54 L=435M EP@SITE-D/50.4 EP@Shop/Vendor worksSA106GRC | SA106GRC | L | M | 435 | 3253.8 |  | 745
1 | NTPC Talcher Unit 8 | IBR Piping | IBR | 80/82/83-452 | 1-80-452-A0501 | P1733180452017 | PIPE OD60.3X5.54 L=315M EP@SITE-D/50.4 EP@Shop/Vendor works-SA335P22 | SA335P22 | L | M | 315 | 2356.2 |  | 757
1 | NTPC Talcher Unit 8 | IBR Piping | IBR | 80/82/83-452 | 1-80-452-A0501 | P1733180452014 | PIPE OD48.3X11.07 L=160M EP@SITE-D/28.7 EP@Shop/Vendor works SA106GRC | SA106GRC | L | M | 160 | 1626.08 |  | 159
1 | NTPC Talcher Unit 8 | IBR Piping | IBR | 80/82/83-452 | 1-80-452-A0501 | P1733180452015 | PIPE OD60.3X5.54 L=559M EP@SITE-D/50.4 EP@Shop/Vendor works SA106GRB | SA106GRB | L | M | 559 | 4181.879 |  | 160
1 | NTPC Talcher Unit 8 | IBR Piping | IBR | 80/82/83-452 | 1-80-452-A0501 | P1733180452001 | TUBE 21.3X3.73 L=150M EP@SITE-D/14.5 EP@Shop/Vendor works SA106GRB | SA106GRB | L | M | 150 | 243 |  | 163
1 | NTPC Talcher Unit 8 | IBR Piping | IBR | 80/82/83-452 | 1-80-452-A0501 | P1733180452009 | PIPE OD48.3X5.08 L=250M EP@SITE-D/39.2 EP@Shop/Vendor works SA106GRB | SA106GRB | L | M | 250 | 1353.65 | Item weight revised. | 165
1 | NTPC Talcher Unit 8 | IBR Piping | IBR | 80/82/83-452 | 1-80-452-A0501 | P1733180452007 | PIPE OD33.4X9.09 L=75M EP@Shop/Vendor works SA106GRC | SA106GRC | L | M | 75 | 408.75 |  | 166
1 | NTPC Talcher Unit 8 | IBR Piping | IBR | 80/82/83-452 | 1-80-452-A0501 | P1733180452012 | PIPE OD48.3X10.16 L=20M EP@SITE-D/30.3 EP@Shop/Vendor works-SA335P22 | SA335P22 | L | M | 20 | 191.2 |  | 167
1 | NTPC Talcher Unit 8 | IBR Piping | IBR | 80/82/83-453 | 2-80-453-A0580 | P1733180453008 | ASMEB16.9 UEQT OD48.3X5.08/33.4X4.55 EP@Vendor Works-SA234WPB | SA234WPB | L | NO | 8 | 7.92 |  | 168
1 | NTPC Talcher Unit 8 | IBR Piping | IBR | 80/82/83-453 | 2-80-453-A0580 | P1733180453009 | ASMEB16.9 UEQT OD60.3X5.54/33.4X4.55 EP@Vendor Works-SA234WPB | SA234WPB | L | NO | 15 | 21 |  | 172
1 | NTPC Talcher Unit 8 | IBR Piping | IBR | 80/82/83-453 | 2-80-453-A0580 | P1733180453010 | SW CAP NB50 CL3000 SA105 | SA105 | L | NO | 4 | 1 |  | 173
1 | NTPC Talcher Unit 8 | IBR Piping | IBR | 80/82/83-453 | 2-80-453-A0580 | P1733180453004 | ASMEB16.11 SWLR 90DEG ELBOW NB50 CL3000-SA105 | SA105 | L | NO | 15 | 13.5 |  | 221
1 | NTPC Talcher Unit 8 | IBR Piping | IBR | 80/82/83-453 | 2-80-453-A0580 | P1733180453013 | ASMEB16.11 SWLR 90DEG ELBOW NB50 CL3000-SA105 | SA105 | L | NO | 5 | 4.5 |  | 222
1 | NTPC Talcher Unit 8 | IBR Piping | IBR | 80/82/83-453 | 2-80-453-A0580 | P1733180453005 | ASMEB16.11 SWLR 90DEG ELBOW NB25 CL3000--SA105 | SA105 | L | NO | 85 | 32.3 |  | 223
1 | NTPC Talcher Unit 8 | IBR Piping | IBR | 80/82/83-453 | 2-80-453-A0580 | P1733180453014 | ASMEB16.11 SWLR 90DEG ELBOW NB25 CL3000-SA105 | SA105 | L | NO | 12 | 4.56 |  | 224
1 | NTPC Talcher Unit 8 | IBR Piping | IBR | 80/82/83-453 | 2-80-453-A0580 | P1733180453007 | ASMEB16.11 SW UEQT NB25/15 CL3000-SA105 | SA105 | L | NO | 20 | 6 |  | 225
1 | NTPC Talcher Unit 8 | IBR Piping | IBR | 80/82/83-453 | 2-80-453-A0580 | P1733180453006 | ASMEB16.11 SW EQUAL TEE NB25 CL3000-SA105 | SA105 | L | NO | 38 | 11.4 |  | 226
1 | NTPC Talcher Unit 8 | IBR Piping | IBR | 80/82/83-453 | 2-80-453-A0580 | P1733180453002 | PIPE OD33.4X4.55 SA106GRB L=595M EP@Shop/Vendor works | SA106GRB | L | M | 595 | 1927.8 |  | 331
1 | NTPC Talcher Unit 8 | IBR Piping | IBR | 80/82/83-453 | 2-80-453-A0580 | P1733180453012 | PIPE 33.40 X 4.55 SA106GRB L=125M EP@Shop/Vendor works | SA106GRB | L | M | 125 | 405 |  | 332
1 | NTPC Talcher Unit 8 | IBR Piping | IBR | 80/82/83-453 | 2-80-453-A0580 | P1733180453001 | PIPE OD60.3X5.54 SA106GRB L=150M EP@Shop/Vendor works | SA106GRB | L | M | 150 | 1122 |  | 333
1 | NTPC Talcher Unit 8 | IBR Piping | IBR | 80/82/83-453 | 2-80-453-A0580 | P1733180453011 | TUBE 60.30 X 5.54 SA106GRB L=30M EP@Shop/Vendor works | SA106GRB | L | M | 30 | 224.4 |  | 334
1 | NTPC Talcher Unit 8 | IBR Piping | IBR | 80/82/83-453 | 2-80-453-A0580 | P1733180453003 | PIPE OD21.3X3.73 SA106GRB L=100M EP@Shop/Vendor works SA106GRB | SA106GRB | L | M | 100 | 162 |  | 620
1 | NTPC Talcher Unit 8 | IBR Piping | IBR | 80/82/83-453 | 4-80-453-A0964 | P1733180453016 | ASME B16.11 SCREWED END CAP NB25 CL3000-SA105 | SA105 | L | NO | 1 | 0.318 |  | 754
1 | NTPC Talcher Unit 8 | IBR Piping | IBR | 80/82/83-453 | 4-80-453-A0965 | P1733180453015 | ASME B16.11 SCREWED END CAP NB50 CL3000-SA105 | SA105 | L | NO | 1 | 1.1 |  | 755
1 Total | [11 empty] | 103254.446
2 | NTPC Talcher Unit 7 | Non IBR Piping (<= 15 kg/sqcm) | Non IBR | 80/82/83-447 | 1-80-444-A0538 | P1732183447344 | ASMEB16.9 RED OD168.3X7.11/114.3X6.02 EP@Vendor Works--SA234WP11 | SA234WP11CL1 | L | NO | 1 | 3.16 |  | 642
2 | NTPC Talcher Unit 7 | Non IBR Piping (<= 15 kg/sqcm) | Non IBR | 80/82/83-455 | 2-80-455-A0547 | P1732183455099 | PIPE OD273X15.09 L=300 SA335P11 EP@Shop/Vendor works | SA335P11 | L | NO | 1 | 28.791 |  | 643
2 | NTPC Talcher Unit 7 | Non IBR Piping (<= 15 kg/sqcm) | Non IBR | 80/82/83-455 | 2-80-455-A0547 | P1732183455100 | PIPE NB250 WITH STUB& BRANCH PIPE EP@Shop/Vendor works-P22 | SA335P22 | A | NO | 1 | 602.935 |  | 644
2 | NTPC Talcher Unit 7 | Non IBR Piping (<= 15 kg/sqcm) | Non IBR | 80/82/83-455 | 2-80-455-A0547 | P1732183455105 | PIPE OD60.3X5.54 L= 3000 SA335P22 EP@Shop/Vendor works | SA335P22 | L | NO | 1 | 22.44 |  | 645
2 | NTPC Talcher Unit 7 | Non IBR Piping (<= 15 kg/sqcm) | Non IBR | 80/82/83-455 | 2-80-455-A0547 | P1732183455106 | PIPE OD60.3X5.54 L=5000 SA335P11 EP@Shop/Vendor works | SA335P11 | L | NO | 1 | 37.4 |  | 646
2 | NTPC Talcher Unit 7 | Non IBR Piping (<= 15 kg/sqcm) | Non IBR | 80/82/83-457 | 1-80-457-A0411 | P1732183457020 | SUPPORT PIPE OD273X6.35 L= 1500-P22 | SA335P22 | L | NO | 1 | 62.63 | Item weight revised. | 647
2 | NTPC Talcher Unit 7 | Non IBR Piping (<= 15 kg/sqcm) | Non IBR | 80/82/83-457 | 1-80-457-A0411 | P1732183457007 | PIPE OD219.1X8.18 L= 123 EP@Shop/Vendor works-P11 | SA335P11 | L | NO | 1 | 5.234 |  | 648
2 | NTPC Talcher Unit 7 | Non IBR Piping (<= 15 kg/sqcm) | Non IBR | 80/82/83-457 | 1-80-457-A0411 | P1732183457023 | SUPPORT PIPE OD168.3X10.97 L= 500 No EP-P22 | SA335P22 | L | NO | 1 | 21.28 |  | 649
2 | NTPC Talcher Unit 7 | Non IBR Piping (<= 15 kg/sqcm) | Non IBR | 80/82/83-468 | -- | P1732183468041 | PIPENB150X5.4BLHEAVYPLAINEND IS1239 BL 155.6-IS1239 | IS1239 BLACK | L | M | 0 | 0 | Item deleted from BOM. | 37
2 | NTPC Talcher Unit 7 | Non IBR Piping (<= 15 kg/sqcm) | Non IBR | 80/82/83-477 | -- | P1732183477543 | PIPE OD 508.00X9.53 L=24M - SA106GRB EP-D/488.9 | SA106GRB | L | M | 48 | 5623.2 |  | 227
2 | NTPC Talcher Unit 7 | Non IBR Piping (<= 15 kg/sqcm) | Non IBR | 80/82/83-477 | -- | P1732183477544 | PIPE DIA 323.9 X 9.53 L=15M SA106GRB EP-D/304.8 | SA106GRB | L | M | 30 | 2216.4 |  | 228
2 | NTPC Talcher Unit 7 | Non IBR Piping (<= 15 kg/sqcm) | Non IBR | 80/82/83-477 | -- | P1732183477545 | PIPE DIA 168.3 X 7.11 L=20M SA106GRB EP-D/154.1 | SA106GRB | L | M | 40 | 1130.4 |  | 624
2 | NTPC Talcher Unit 7 | Non IBR Piping (<= 15 kg/sqcm) | Non IBR | 80/82/83-477 | -- | P1732183477546 | PIPE DIA 114.3 X 6.02 L=54M SA106GRB EP-D/102.3 | SA106GRB | L | M | 108 | 1735.56 |  | 625
2 | NTPC Talcher Unit 7 | Non IBR Piping (<= 15 kg/sqcm) | Non IBR | 80/82/83-477 | -- | P1732183477553 | PIPE DIA 273 X 9.27 L=3M SA106GRB EP-D/254.5 | SA106GRB | L | M | 6 | 361.86 |  | 626
2 | NTPC Talcher Unit 7 | Non IBR Piping (<= 15 kg/sqcm) | Non IBR | 80/82/83-477 | 3-80-999-99059 | P1732183477554 | SOW FLANGE NB150 CL 150 SA515GR70 | SA515GR70 | L | NO | 4 | 28 |  | 627
2 | NTPC Talcher Unit 7 | Non IBR Piping (<= 15 kg/sqcm) | Non IBR | 80/82/83-477 | 3-80-999-99059 | P1732183477555 | FLANGE NB 100 CL150 SA515GR70 | SA515GR70 | L | NO | 4 | 21.2 |  | 650
2 | NTPC Talcher Unit 7 | Non IBR Piping (<= 15 kg/sqcm) | Non IBR | 80/82/83-477 | -- | P1732183477524 | PIPE OD 323.9X6.4 IS3589FE410 PA EP-D/311.1 | IS3589-410MPA | L | M | 1350 | 67567.5 |  | 651
2 | NTPC Talcher Unit 7 | Non IBR Piping (<= 15 kg/sqcm) | Non IBR | 80/82/83-477 | -- | P1732183477528 | PIPE DIA 219.1 X 6.0 IS3589-410MPA EP-D/207.1 | IS3589-410MPA | L | M | 40 | 1261.2 |  | 652
2 | NTPC Talcher Unit 7 | Non IBR Piping (<= 15 kg/sqcm) | Non IBR | 80/82/83-477 | -- | P1732183477530 | PIPE DIA 273.1 X 6.0 IS3589-410MPA EP-D/261.1 | IS3589-410MPA | L | M | 220 | 8690 |  | 653
2 | NTPC Talcher Unit 7 | Non IBR Piping (<= 15 kg/sqcm) | Non IBR | 80/82/83-477 | -- | P1732183477537 | PIPE 813 X 8 EFW-LS/SPIRAL IS3589-410MPA EP-D/797 | IS3589-410MPA | L | M | 10 | 1588 |  | 218
2 | NTPC Talcher Unit 7 | Non IBR Piping (<= 15 kg/sqcm) | Non IBR | 80/82/83-477 | -- | P1732183477491 | PIPENB100X5.4BLHEAVYPLAINEND IS1239 BL EP-D/103.5 | IS1239 BLACK | L | M | 0 | 0 | Item deleted from BOM. | 629
2 | NTPC Talcher Unit 7 | Non IBR Piping (<= 15 kg/sqcm) | Non IBR | 80/82/83-477 | -- | P1732183477500 | PIPENB100X5.4BLHEAVYPLAINEND IS1239 BL EP-D/103.5 | IS1239 BLACK | L | M | 0 | 0 | Item deleted from BOM. | 630
2 | NTPC Talcher Unit 7 | Non IBR Piping (<= 15 kg/sqcm) | Non IBR | 80/82/83-477 | -- | P1732183477504 | PIPENB80X 4.8 BLHEAVYPLAINEND IS1239 BL EP-D/79.3 | IS1239 BLACK | L | M | 0 | 0 | Item deleted from BOM. | 660
2 | NTPC Talcher Unit 7 | Non IBR Piping (<= 15 kg/sqcm) | Non IBR | 80/82/83-477 | -- | P1732183477226 | PIPENB50X4.50BLHEAVYPLAINEND IS1239 BL EP-D/51.3 | IS1239 BLACK | L | M | 2090 | 12895.3 |  | 661
2 | NTPC Talcher Unit 7 | Non IBR Piping (<= 15 kg/sqcm) | Non IBR | 80/82/83-477 | -- | P1732183477239 | PIPENB50X4.50BLHEAVYPLAINEND IS1239 BL EP-D/51.3 | IS1239 BLACK | L | M | 360 | 2221.2 |  | 662
2 | NTPC Talcher Unit 7 | Non IBR Piping (<= 15 kg/sqcm) | Non IBR | 80/82/83-477 | -- | P1732183477247 | PIPENB100X5.4BLHEAVYPLAINEND IS1239 BL EP-D/103.5 | IS1239 BLACK | L | M | 0 | 0 | Item deleted from BOM. | 663
2 | NTPC Talcher Unit 7 | Non IBR Piping (<= 15 kg/sqcm) | Non IBR | 80/82/83-477 | -- | P1732183477254 | PIPENB65X4.50BLHEAVYPLAINEND IS1239 BL EP-D/64 | IS1239 BLACK | L | M | 800 | 6320 |  | 664
2 | NTPC Talcher Unit 7 | Non IBR Piping (<= 15 kg/sqcm) | Non IBR | 80/82/83-477 | -- | P1732183477256 | PIPENB50X4.50BLHEAVYPLAINEND IS1239 BL EP-D/51.3 | IS1239 BLACK | L | M | 1400 | 8638 |  | 665
2 | NTPC Talcher Unit 7 | Non IBR Piping (<= 15 kg/sqcm) | Non IBR | 80/82/83-477 | -- | P1732183477258 | PIPENB40X 4.0 BLHEAVYPLAINEND IS1239 BL EP-D/40.3 | IS1239 BLACK | L | M | 100 | 443 |  | 666
2 | NTPC Talcher Unit 7 | Non IBR Piping (<= 15 kg/sqcm) | Non IBR | 80/82/83-477 | -- | P1732183477274 | PIPENB65X4.50BLHEAVYPLAINEND IS1239 BL EP-D/64 | IS1239 BLACK | L | M | 600 | 4740 |  | 100
2 | NTPC Talcher Unit 7 | Non IBR Piping (<= 15 kg/sqcm) | Non IBR | 80/82/83-477 | -- | P1732183477276 | PIPENB50X4.50BLHEAVYPLAINEND IS1239 BL EP-D/51.3 | IS1239 BLACK | L | M | 125 | 771.25 |  | 1
2 | NTPC Talcher Unit 7 | Non IBR Piping (<= 15 kg/sqcm) | Non IBR | 80/82/83-477 | -- | P1732183477278 | PIPENB40X 4.0 BLHEAVYPLAINEND IS1239 BL EP-D/40.3 | IS1239 BLACK | L | M | 10 | 44.3 |  | 2
2 | NTPC Talcher Unit 7 | Non IBR Piping (<= 15 kg/sqcm) | Non IBR | 80/82/83-477 | -- | P1732183477291 | PIPENB150X5.4BLHEAVYPLAINEND IS1239 BL 155.6 | IS1239 BLACK | L | M | 0 | 0 | Item deleted from BOM. | 3
2 | NTPC Talcher Unit 7 | Non IBR Piping (<= 15 kg/sqcm) | Non IBR | 80/82/83-477 | -- | P1732183477332 | PIPENB50X4.50BLHEAVYPLAINEND IS1239 BL EP-D/51.3 | IS1239 BLACK | L | M | 860 | 5306.2 |  | 4
2 | NTPC Talcher Unit 7 | Non IBR Piping (<= 15 kg/sqcm) | Non IBR | 80/82/83-477 | -- | P1732183477336 | PIPENB40X 4.0 BLHEAVYPLAINEND IS1239 BL EP-D/40.3 | IS1239 BLACK | L | M | 220 | 974.6 |  | 5
2 | NTPC Talcher Unit 7 | Non IBR Piping (<= 15 kg/sqcm) | Non IBR | 80/82/83-477 | -- | P1732183477391 | PIPENB80X 4.8 BLHEAVYPLAINEND IS1239 BL EP-D/79.3 | IS1239 BLACK | L | M | 0 | 0 | Item deleted from BOM. | 6
2 | NTPC Talcher Unit 7 | Non IBR Piping (<= 15 kg/sqcm) | Non IBR | 80/82/83-477 | -- | P1732183477394 | PIPENB100X5.4BLHEAVYPLAINEND IS1239 BL EP-D/103.5 | IS1239 BLACK | L | M | 0 | 0 | Item deleted from BOM. | 7
2 | NTPC Talcher Unit 7 | Non IBR Piping (<= 15 kg/sqcm) | Non IBR | 80/82/83-477 | -- | P1732183477409 | PIPENB80X 4.8 BLHEAVYPLAINEND IS1239 BL EP-D/79.3 | IS1239 BLACK | L | M | 0 | 0 | Item deleted from BOM. | 39
2 | NTPC Talcher Unit 7 | Non IBR Piping (<= 15 kg/sqcm) | Non IBR | 80/82/83-477 | -- | P1732183477412 | PIPENB100X5.4BLHEAVYPLAINEND IS1239 BL EP-D/103.5 | IS1239 BLACK | L | M | 0 | 0 | Item deleted from BOM. | 40
2 | NTPC Talcher Unit 7 | Non IBR Piping (<= 15 kg/sqcm) | Non IBR | 80/82/83-477 | -- | P1732183477418 | PIPENB150X5.4BLHEAVYPLAINEND IS1239 BL 155.6 | IS1239 BLACK | L | M | 0 | 0 | Item deleted from BOM. | 41
2 | NTPC Talcher Unit 7 | Non IBR Piping (<= 15 kg/sqcm) | Non IBR | 80/82/83-477 | -- | P1732183477420 | PIPENB80X 4.8 BLHEAVYPLAINEND IS1239 BL EP-D/79.3 | IS1239 BLACK | L | M | 0 | 0 | Item deleted from BOM. | 42
2 | NTPC Talcher Unit 7 | Non IBR Piping (<= 15 kg/sqcm) | Non IBR | 80/82/83-477 | -- | P1732183477423 | PIPENB150X5.4BLHEAVYPLAINEND IS1239 BL 155.6 | IS1239 BLACK | L | M | 0 | 0 | Item deleted from BOM. | 56
2 | NTPC Talcher Unit 7 | Non IBR Piping (<= 15 kg/sqcm) | Non IBR | 80/82/83-477 | -- | P1732183477425 | PIPENB80X 4.8 BLHEAVYPLAINEND IS1239 BL EP-D/79.3 | IS1239 BLACK | L | M | 0 | 0 | Item deleted from BOM. | 57
2 | NTPC Talcher Unit 7 | Non IBR Piping (<= 15 kg/sqcm) | Non IBR | 80/82/83-477 | -- | P1732183477432 | PIPENB50X4.50BLHEAVYPLAINEND IS1239 BL EP-D/51.3 | IS1239 BLACK | L | M | 30 | 185.1 |  | 58
2 | NTPC Talcher Unit 7 | Non IBR Piping (<= 15 kg/sqcm) | Non IBR | 80/82/83-477 | -- | P1732183477438 | PIPENB50X4.50BLHEAVYPLAINEND IS1239 BL EP-D/51.3 | IS1239 BLACK | L | M | 30 | 185.1 |  | 59
2 | NTPC Talcher Unit 7 | Non IBR Piping (<= 15 kg/sqcm) | Non IBR | 80/82/83-477 | -- | P1732183477032 | PIPENB150X5.4BLHEAVYPLAINEND IS1239 BL 155.6 | IS1239 BLACK | L | M | 0 | 0 | Item deleted from BOM. | 60
2 | NTPC Talcher Unit 7 | Non IBR Piping (<= 15 kg/sqcm) | Non IBR | 80/82/83-477 | -- | P1732183477035 | PIPENB150X5.4BLHEAVYPLAINEND IS1239 BL 155.6 | IS1239 BLACK | L | M | 0 | 0 | Item deleted from BOM. | 61
2 | NTPC Talcher Unit 7 | Non IBR Piping (<= 15 kg/sqcm) | Non IBR | 80/82/83-477 | -- | P1732183477041 | PIPENB100X5.4BLHEAVYPLAINEND IS1239 BL EP-D/103.5 | IS1239 BLACK | L | M | 0 | 0 | Item deleted from BOM. | 62
2 | NTPC Talcher Unit 7 | Non IBR Piping (<= 15 kg/sqcm) | Non IBR | 80/82/83-477 | -- | P1732183477047 | PIPENB65X4.50BLHEAVYPLAINEND IS1239 BL EP-D/64 | IS1239 BLACK | L | M | 575 | 4542.5 |  | 63
2 | NTPC Talcher Unit 7 | Non IBR Piping (<= 15 kg/sqcm) | Non IBR | 80/82/83-477 | -- | P1732183477069 | PIPENB150X5.4BLHEAVYPLAINEND IS1239 BL 155.6 | IS1239 BLACK | L | M | 0 | 0 | Item deleted from BOM. | 64
2 | NTPC Talcher Unit 7 | Non IBR Piping (<= 15 kg/sqcm) | Non IBR | 80/82/83-477 | -- | P1732183477076 | PIPENB100X5.4BLHEAVYPLAINEND IS1239 BL EP-D/103.5 | IS1239 BLACK | L | M | 0 | 0 | Item deleted from BOM. | 65
2 | NTPC Talcher Unit 7 | Non IBR Piping (<= 15 kg/sqcm) | Non IBR | 80/82/83-477 | -- | P1732183477105 | PIPENB100X5.4BLHEAVYPLAINEND IS1239 BL EP-D/103.5 | IS1239 BLACK | L | M | 0 | 0 | Item deleted from BOM. | 66
2 | NTPC Talcher Unit 7 | Non IBR Piping (<= 15 kg/sqcm) | Non IBR | 80/82/83-477 | -- | P1732183477107 | PIPENB150X5.4BLHEAVYPLAINEND IS1239 BL 155.6 | IS1239 BLACK | L | M | 0 | 0 | Item deleted from BOM. | 67
2 | NTPC Talcher Unit 7 | Non IBR Piping (<= 15 kg/sqcm) | Non IBR | 80/82/83-477 | -- | P1732183477116 | PIPENB150X5.4BLHEAVYPLAINEND IS1239 BL 155.6 | IS1239 BLACK | L | M | 0 | 0 | Item deleted from BOM. | 68
2 | NTPC Talcher Unit 7 | Non IBR Piping (<= 15 kg/sqcm) | Non IBR | 80/82/83-477 | -- | P1732183477130 | PIPENB150X5.4BLHEAVYPLAINEND IS1239 BL 155.6 | IS1239 BLACK | L | M | 0 | 0 | Item deleted from BOM. | 69
2 | NTPC Talcher Unit 7 | Non IBR Piping (<= 15 kg/sqcm) | Non IBR | 80/82/83-477 | -- | P1732183477136 | PIPENB100X5.4BLHEAVYPLAINEND IS1239 BL EP-D/103.5 | IS1239 BLACK | L | M | 0 | 0 | Item deleted from BOM. | 70
2 | NTPC Talcher Unit 7 | Non IBR Piping (<= 15 kg/sqcm) | Non IBR | 80/82/83-477 | -- | P1732183477139 | PIPENB80X 4.8 BLHEAVYPLAINEND IS1239 BL EP-D/79.3 | IS1239 BLACK | L | M | 0 | 0 | Item deleted from BOM. | 71
2 | NTPC Talcher Unit 7 | Non IBR Piping (<= 15 kg/sqcm) | Non IBR | 80/82/83-477 | -- | P1732183477163 | PIPENB100X5.4BLHEAVYPLAINEND IS1239 BL EP-D/103.5 | IS1239 BLACK | L | M | 0 | 0 | Item deleted from BOM. | 72
2 | NTPC Talcher Unit 7 | Non IBR Piping (<= 15 kg/sqcm) | Non IBR | 80/82/83-477 | -- | P1732183477220 | PIPENB15X 3.2 BLHEAVYPLAINEND IS1239 BL EP-D/14.9 | IS1239 BLACK | L | M | 50 | 72.5 |  | 73
2 | NTPC Talcher Unit 7 | Non IBR Piping (<= 15 kg/sqcm) | Non IBR | 80/82/83-477 | -- | P1732183477221 | PIPENB50X4.50BLHEAVYPLAINEND IS1239 BL EP-D/51.3 | IS1239 BLACK | L | M | 50 | 308.5 |  | 74
2 | NTPC Talcher Unit 7 | Non IBR Piping (<= 15 kg/sqcm) | Non IBR | 80/82/83-477 | As per B16.9 | P1732183477547 | ASMEB16.9 BWLR 45DEG ELBOW OD457.2X9.53-SA234WPB | SA234WPB | L | NO | 28 | 107.52 |  | 75
2 | NTPC Talcher Unit 7 | Non IBR Piping (<= 15 kg/sqcm) | Non IBR | 80/82/83-477 | As per B16.9 | P1732183477548 | BW CONC RED OD965X37/OD508X12.7 SA234WPC | SA234WPC | L | NO | 14 | 145.6 |  | 76
2 | NTPC Talcher Unit 7 | Non IBR Piping (<= 15 kg/sqcm) | Non IBR | 80/82/83-477 | As per B16.9 | P1732183477549 | BW CONC REDUCER OD864X16/813X10 SA234WPB | SA234WPB | L | NO | 8 | 432 |  | 77
2 | NTPC Talcher Unit 7 | Non IBR Piping (<= 15 kg/sqcm) | Non IBR | 80/82/83-477 | As per B16.9 | P1732183477550 | BW RED 168.3X10.97/73X14.02 SA234WPC | SA234WPC | L | NO | 2 | 68.8 |  | 78
2 | NTPC Talcher Unit 7 | Non IBR Piping (<= 15 kg/sqcm) | Non IBR | 80/82/83-477 | As per B16.9 | P1732183477551 | BW REDUCER OD355.6X19.05/273X12.7-SA234WPC | SA234WPC | L | NO | 2 | 100.1 |  | 79
2 | NTPC Talcher Unit 7 | Non IBR Piping (<= 15 kg/sqcm) | Non IBR | 80/82/83-477 | As per B16.9 | P1732183477552 | BW UEQT 168.3X10.97/73X14.02 SA234WPC | SA234WPC | L | NO | 2 | 140.14 |  | 80
2 | NTPC Talcher Unit 7 | Non IBR Piping (<= 15 kg/sqcm) | Non IBR | 80/82/83-494 | 3-80-494-A0629 | P1732183494005 | MITRE BEND 90DEG OD813X10 WIT LUG(R=0.75D EP@Vendor Works-SA515GR70 | SA515GR70 | A | NO | 2 | 559.336 |  | 83
2 | NTPC Talcher Unit 7 | Non IBR Piping (<= 15 kg/sqcm) | Non IBR | 80/82/83-494 | 3-80-494-A0628 | P1732183494006 | MITRE BEND 90DEG OD813X10(R=0.75D) EP@Vendor Works-SA515GR70 | SA515GR70 | L | NO | 1 | 197.114 |  | 84
2 | NTPC Talcher Unit 7 | Non IBR Piping (<= 15 kg/sqcm) | Non IBR | 80/82/83-614 | 4-80-407-38772 | P1732183614096 | 3/8 INCH NIPPLE FOR AIR TRAP-SA105 | SA105 | L | NO | 60 | 0.3 |  | 85
2 | NTPC Talcher Unit 7 | Non IBR Piping (<= 15 kg/sqcm) | Non IBR | 80/82/83-921 | -- | P1732182921197 | PIPE DIA 114.3 X 6.02 SA106GRB EP-D/102.3 | SA106GRB | L | M | 25 | 401.75 |  | 86
2 | NTPC Talcher Unit 7 | Non IBR Piping (<= 15 kg/sqcm) | Non IBR | 80/82/83-921 | -- | P1732182921198 | PIPE DIA 273.1 X 6.35 SA106GRB EP-D/260.4 | SA106GRB | L | M | 10 | 417.7 |  | 87
2 | NTPC Talcher Unit 7 | Non IBR Piping (<= 15 kg/sqcm) | Non IBR | 80/82/83-928 | -- | P1732182928192 | PIPE DIA 323.9 X 56.0 SA106GRC EP-P/215 | SA106GRC | L | M | 4 | 1479.84 |  | 88
2 | NTPC Talcher Unit 7 | Non IBR Piping (<= 15 kg/sqcm) | Non IBR | 80/82/83-928 | -- | P1732182928193 | PIPE DIA 114.3 X 13.49 SA106GRC EP-D/87.5 | SA106GRC | L | M | 6 | 201.24 |  | 89
2 | NTPC Talcher Unit 7 | Non IBR Piping (<= 15 kg/sqcm) | Non IBR | 80/82/83-928 | -- | P1732182928194 | PIPE DIA 219.1 X 25.0 SA106GRC EP-P/172 | SA106GRC | L | M | 3 | 359.1 |  | 90
2 | NTPC Talcher Unit 7 | Non IBR Piping (<= 15 kg/sqcm) | Non IBR | 80/82/83-928 | -- | P1732182928195 | PIPE DIA 273.0 X 36.0 - SA106GRC EP-P/205 | SA106GRC | L | M | 3 | 631.2 |  | 91
2 | NTPC Talcher Unit 7 | Non IBR Piping (<= 15 kg/sqcm) | Non IBR | 80/82/83-928 | -- | P1732182928196 | PIPE OD 406.4 X 54- SA106GRC EP-P/302 | SA106GRC | L | M | 3 | 1407.81 |  | 92
2 | NTPC Talcher Unit 7 | Non IBR Piping (<= 15 kg/sqcm) | Non IBR | 80/82/83-928 | -- | P1732182928197 | PIPE OD 355.60 X 40 - SA106GRC EP-P/278 | SA106GRC | L | M | 5 | 1556.55 |  | 93
2 | NTPC Talcher Unit 7 | Non IBR Piping (<= 15 kg/sqcm) | Non IBR | 80/82/83-928 | -- | P1732182928198 | OD PIPE DIA 88.90 X 15.24 - SA106GRC EP-P/60 | SA106GRC | L | M | 3 | 83.04 |  | 94
2 | NTPC Talcher Unit 7 | Non IBR Piping (<= 15 kg/sqcm) | Non IBR | 80/82/83-928 | 4-80-999-A0652 | P1732182928163 | TRUNNION OD 273X34.5-SA106GRC L=130 | SA106GRC | L | NO | 10 | 214.28 |  | 95
2 | NTPC Talcher Unit 7 | Non IBR Piping (<= 15 kg/sqcm) | Non IBR | 80/82/83-930 | -- | P1732182930419 | PIPE OD168.3X7.11 SA106GRB EP-D/154.1 | SA106GRB | L | M | 10 | 282.62 |  | 96
2 | NTPC Talcher Unit 7 | Non IBR Piping (<= 15 kg/sqcm) | Non IBR | 80/82/83-930 | -- | P1732182930420 | PIPE OD114.3X6.02 SA106GRB EP-D/102.3 | SA106GRB | L | M | 10 | 160.75 |  | 97
2 | NTPC Talcher Unit 7 | Non IBR Piping (<= 15 kg/sqcm) | Non IBR | 80/82/83-930 | -- | P1732182930421 | PIPE OD 323.90 X 6.35 - SA106GRB EP-D/311.2 | SA106GRB | L | M | 10 | 497.3 |  | 185
2 | NTPC Talcher Unit 7 | Non IBR Piping (<= 15 kg/sqcm) | Non IBR | 80/82/83-930 | -- | P1732182930422 | PIPE DIA 406.4 X 9.53 SA106GRB EP-D/387.4 | SA106GRB | L | M | 10 | 932.7 |  | 186
2 | NTPC Talcher Unit 8 | Non IBR Piping (<= 15 kg/sqcm) | Non IBR | 80/82/83-319 | 2-80-319-A0385 | P1733183319006 | PIPE OD273X9.27 L=1531 EP@Shop/Vendor works-P22 | SA335P22 | L | NO | 1 | 92.301 |  | 187
2 | NTPC Talcher Unit 8 | Non IBR Piping (<= 15 kg/sqcm) | Non IBR | 80/82/83-319 | 2-80-319-A0385 | P1733183319001 | PIPE OD273 WITH CARRIER PLATE EP@Shop/Vendor works-P22 | SA335P22 | A | NO | 1 | 78.395 |  | 188
2 | NTPC Talcher Unit 8 | Non IBR Piping (<= 15 kg/sqcm) | Non IBR | 80/82/83-319 | 2-80-319-A0385 | P1733183319002 | PIPE OD273X9.27 L=5046 EP@Shop/Vendor works-P22 | SA335P22 | L | NO | 1 | 304.213 |  | 189
2 | NTPC Talcher Unit 8 | Non IBR Piping (<= 15 kg/sqcm) | Non IBR | 80/82/83-319 | 2-80-319-A0385 | P1733183319003 | PIPE OD273X9.27 L=1531 EP@Shop/Vendor works P22 | SA335P22 | L | NO | 1 | 92.301 |  | 190
2 | NTPC Talcher Unit 8 | Non IBR Piping (<= 15 kg/sqcm) | Non IBR | 80/82/83-319 | 2-80-319-A0385 | P1733183319004 | PIPE OD273 WITH CARRIER PLATE EP@Shop/Vendor works-P22 | SA335P22 | A | NO | 1 | 78.395 |  | 654
2 | NTPC Talcher Unit 8 | Non IBR Piping (<= 15 kg/sqcm) | Non IBR | 80/82/83-319 | 2-80-319-A0385 | P1733183319005 | PIPE OD273X9.27 L=5046 EP@Shop/Vendor works SA335P22 | SA335P22 | L | NO | 1 | 304.213 |  | 655
2 | NTPC Talcher Unit 8 | Non IBR Piping (<= 15 kg/sqcm) | Non IBR | 80/82/83-319 | 2-80-319-A0385 | P1733183319009 | PIPE OD114.3X11.13 L=3000 EP@Shop/Vendor works SA335P22 | SA335P22 | L | NO | 1 | 84.75 |  | 656
2 | NTPC Talcher Unit 8 | Non IBR Piping (<= 15 kg/sqcm) | Non IBR | 80/82/83-319 | 2-80-319-A0385 | P1733183319012 | SPARE PIPE OD273X9.27 L=1000 EP@Shop/Vendor works SA335P22 | SA335P22 | L | NO | 1 | 60.288 |  | 657
2 | NTPC Talcher Unit 8 | Non IBR Piping (<= 15 kg/sqcm) | Non IBR | 80/82/83-447 | -- | P1733183447368 | BL. 90 DEG ELL NB25 IS1239 BLACK | IS1239 BLACK | L | NO | 365 | 73 |  | 658
2 | NTPC Talcher Unit 8 | Non IBR Piping (<= 15 kg/sqcm) | Non IBR | 80/82/83-447 | -- | P1733183447369 | BL. 90 DEG ELL NB50 IS1239 BLACK | IS1239 BLACK | L | NO | 25 | 48.375 |  | 98
2 | NTPC Talcher Unit 8 | Non IBR Piping (<= 15 kg/sqcm) | Non IBR | 80/82/83-455 | 2-80-455-A0547 | P1733183455099 | PIPE OD273X15.09 L=300 SA335P11 EP@Shop/Vendor works SA335P11 | SA335P11 | L | NO | 1 | 28.791 |  | 99
2 | NTPC Talcher Unit 8 | Non IBR Piping (<= 15 kg/sqcm) | Non IBR | 80/82/83-455 | 2-80-455-A0547 | P1733183455100 | PIPE NB250 WITH STUB& BRANCH PIPE EP@Shop/Vendor works SA335P22 | SA335P22 | A | NO | 1 | 600.611 |  | 81
2 | NTPC Talcher Unit 8 | Non IBR Piping (<= 15 kg/sqcm) | Non IBR | 80/82/83-455 | 2-80-455-A0547 | P1733183455105 | PIPE OD60.3X5.54 L= 3000 SA335P22 EP@Shop/Vendor works | SA335P22 | L | NO | 1 | 22.44 |  | 47
2 | NTPC Talcher Unit 8 | Non IBR Piping (<= 15 kg/sqcm) | Non IBR | 80/82/83-455 | 2-80-455-A0547 | P1733183455106 | PIPE OD60.3X5.54 L=5000 SA335P11 EP@Shop/Vendor works | SA335P11 | L | NO | 1 | 37.4 |  | 48
2 | NTPC Talcher Unit 8 | Non IBR Piping (<= 15 kg/sqcm) | Non IBR | 80/82/83-457 | 1-80-457-A0411 | P1733183457006 | PIPE OD219.1X8.18 WITH STUBS & BOT SUPP. EP@Shop/Vendor works-P22 | SA335P22 | A | NO | 1 | 170.968 |  | 136
2 | NTPC Talcher Unit 8 | Non IBR Piping (<= 15 kg/sqcm) | Non IBR | 80/82/83-457 | 1-80-457-A0411 | P1733183457007 | PIPE OD219.1X8.18 L= 123 EP@Shop/Vendor works-P11 | SA335P11 | L | NO | 1 | 5.234 |  | 137
2 | NTPC Talcher Unit 8 | Non IBR Piping (<= 15 kg/sqcm) | Non IBR | 80/82/83-457 | 1-80-457-A0411 | P1733183457008 | PIPE OD323.9X9.53 WITH STUBS & BOT SUPP. EP@Shop/Vendor works-P22 | SA335P22 | A | NO | 1 | 172.44 |  | 49
2 | NTPC Talcher Unit 8 | Non IBR Piping (<= 15 kg/sqcm) | Non IBR | 80/82/83-457 | 1-80-457-A0411 | P1733183457009 | PIPE OD323.9X9.53 WITH STUBS & BOT SUPP. EP@Shop/Vendor works-P22 | SA335P22 | A | NO | 1 | 57.774 |  | 50
2 | NTPC Talcher Unit 8 | Non IBR Piping (<= 15 kg/sqcm) | Non IBR | 80/82/83-457 | 1-80-457-A0411 | P1733183457010 | PIPE OD323.9X9.53 WITH STUBS & BOT SUPP. EP@Shop/Vendor works-P22 | SA335P22 | A | NO | 1 | 59.994 |  | 51
2 | NTPC Talcher Unit 8 | Non IBR Piping (<= 15 kg/sqcm) | Non IBR | 80/82/83-457 | 1-80-457-A0411 | P1733183457020 | SUPPORT PIPE OD273X6.35 L= 1500 EP@Shop/Vendor works-P22 | SA335P22 | L | NO | 1 | 62.64 |  | 52
2 | NTPC Talcher Unit 8 | Non IBR Piping (<= 15 kg/sqcm) | Non IBR | 80/82/83-457 | 1-80-457-A0411 | P1733183457023 | SUPPORT PIPE OD168.3X10.97 L= 500 No EP-P22 | SA335P22 | L | NO | 1 | 21.28 |  | 53
2 | NTPC Talcher Unit 8 | Non IBR Piping (<= 15 kg/sqcm) | Non IBR | 80/82/83-477 | -- | P1733183477001 | PIPENB50X4.50BLHEAVYPLAINEND IS1239 BL EP@Shop/Vendor works | IS1239 BLACK | L | M | 190 | 1172.3 |  | 54
2 | NTPC Talcher Unit 8 | Non IBR Piping (<= 15 kg/sqcm) | Non IBR | 80/82/83-477 | -- | P1733183477008 | PIPENB100X5.4BLHEAVYPLAINEND IS1239 BL EP@Shop/Vendor works | IS1239 BLACK | L | M | 500 | 7200 |  | 55
2 | NTPC Talcher Unit 8 | Non IBR Piping (<= 15 kg/sqcm) | Non IBR | 80/82/83-477 | -- | P1733183477020 | PIPENB15X 3.2 BLHEAVYPLAINEND IS1239 BL EP@Shop/Vendor works | IS1239 BLACK | L | M | 15 | 21.75 |  | 138
2 | NTPC Talcher Unit 8 | Non IBR Piping (<= 15 kg/sqcm) | Non IBR | 80/82/83-477 | -- | P1733183477038 | PIPENB50X4.50BLHEAVYPLAINEND IS1239 BL EP@Shop/Vendor works | IS1239 BLACK | L | M | 860 | 5306.2 |  | 139
2 | NTPC Talcher Unit 8 | Non IBR Piping (<= 15 kg/sqcm) | Non IBR | 80/82/83-477 | -- | P1733183477042 | PIPENB40X 4.0 BLHEAVYPLAINEND IS1239 BL EP@Shop/Vendor works | IS1239 BLACK | L | M | 220 | 974.6 |  | 140
2 | NTPC Talcher Unit 8 | Non IBR Piping (<= 15 kg/sqcm) | Non IBR | 80/82/83-921 | -- | P1733182921197 | PIPE DIA 114.3 X 6.02 SA106GRB EP-D/102.3--SA106GRB | SA106GRB | L | M | 25 | 401.75 |  | 141
2 | NTPC Talcher Unit 8 | Non IBR Piping (<= 15 kg/sqcm) | Non IBR | 80/82/83-921 | -- | P1733182921198 | PIPE DIA 273.1 X 6.35 SA106GRB EP-D/260.4--SA106GRB | SA106GRB | L | M | 10 | 417.7 |  | 142
2 | NTPC Talcher Unit 8 | Non IBR Piping (<= 15 kg/sqcm) | Non IBR | 80/82/83-928 | -- | P1733182928192 | PIPE DIA 323.9 X 56.0 SA106GRC EP-P/215--SA106GRB | SA106GRC | L | M | 4 | 1479.84 |  | 143
2 | NTPC Talcher Unit 8 | Non IBR Piping (<= 15 kg/sqcm) | Non IBR | 80/82/83-928 | -- | P1733182928193 | PIPE DIA 114.3 X 13.49 SA106GRC EP-D/87.5--SA106GRB | SA106GRC | L | M | 6 | 201.24 |  | 144
2 | NTPC Talcher Unit 8 | Non IBR Piping (<= 15 kg/sqcm) | Non IBR | 80/82/83-928 | -- | P1733182928194 | PIPE DIA 219.1 X 25.0 SA106GRC EP-P/172 | SA106GRC | L | M | 3 | 359.1 |  | 628
2 | NTPC Talcher Unit 8 | Non IBR Piping (<= 15 kg/sqcm) | Non IBR | 80/82/83-928 | -- | P1733182928195 | PIPE DIA 273.0 X 36.0 - SA106GRC EP-P/205 | SA106GRC | L | M | 3 | 631.2 |  | 659
2 | NTPC Talcher Unit 8 | Non IBR Piping (<= 15 kg/sqcm) | Non IBR | 80/82/83-928 | -- | P1733182928196 | PIPE OD 406.4 X 54 - SA106GRC EP-P/302 | SA106GRC | L | M | 3 | 1407.81 |  | 43
2 | NTPC Talcher Unit 8 | Non IBR Piping (<= 15 kg/sqcm) | Non IBR | 80/82/83-928 | -- | P1733182928197 | PIPE OD 355.60 X 40.00 - SA106GRC EP-P/278 | SA106GRC | L | M | 5 | 1556.55 |  | 44
2 | NTPC Talcher Unit 8 | Non IBR Piping (<= 15 kg/sqcm) | Non IBR | 80/82/83-928 | -- | P1733182928198 | OD PIPE DIA 88.90 X 15.24 - SA106GRC EP-P/60 | SA106GRC | L | M | 3 | 83.04 |  | 45
2 | NTPC Talcher Unit 8 | Non IBR Piping (<= 15 kg/sqcm) | Non IBR | 80/82/83-928 | 4-80-999-A0652 | P1733182928163 | TRUNNION OD 273X34.5 SA106GRC L=130 | SA106GRC | L | NO | 10 | 214.28 |  | 46
2 | NTPC Talcher Unit 8 | Non IBR Piping (<= 15 kg/sqcm) | Non IBR | 80/82/83-930 | -- | P1733182930421 | PIPE OD 323.90 X 6.35 - SA106GRB EP-D/311.2-SA106GRB | SA106GRB | L | M | 10 | 497.3 |  | 134
2 | NTPC Talcher Unit 8 | Non IBR Piping (<= 15 kg/sqcm) | Non IBR | 80/82/83-930 | -- | P1733182930422 | PIPE DIA 406.4 X 9.53 SA106GRB EP-D/387.4-SA106GRB | SA106GRB | L | M | 10 | 932.7 |  | 135
2 | NTPC Talcher Unit 8 | Non IBR Piping (<= 15 kg/sqcm) | Non IBR | 80/82/83-930 | -- | F1733180930008 | PIPE DIA 114.30X13.49 -SA335P22 NO EP L=3M-P22 | SA335P22 | L | M | 3 | 100.62 |  | 294
2 | NTPC Talcher Unit 8 | Non IBR Piping (<= 15 kg/sqcm) | Non IBR | 80/82/83-930 | -- | F1733180930009 | PIPE DIA 219.1X12.7 SA335P22 NO EP L=3M | SA335P22 | L | M | 3 | 193.92 |  | 376
2 | NTPC Talcher Unit 8 | Non IBR Piping (<= 15 kg/sqcm) | Non IBR | 80/82/83-930 | -- | F1733180930005 | PLATE 10.0 MM - SA387GR22CL2(CERT)-GR22 | SA387GR22CL2 | L | NO | 3 | 235.5 |  | 748
2 | NTPC Talcher Unit 8 | Non IBR Piping (<= 15 kg/sqcm) | Non IBR | 80/82/83-930 | -- | F1733180930006 | PLATE 20.0 MM - SA387GR12CL2(CERT) | SA387GR12CL2 | L | NO | 3 | 471 |  | 750
2 | NTPC Talcher Unit 8 | Non IBR Piping (<= 15 kg/sqcm) | Non IBR | 80/82/83-930 | -- | F1733180930001 | PLATE 20.0 MM - SA515GR70 | SA515GR70 | L | NO | 5 | 785 |  | 752
2 Total | [11 empty] | 176130.733
3 | NTPC Talcher Unit 7 | Non IBR Piping (> 15 kg/sqcm) | Non IBR | 80/82/83-324 | 1-80-324-A0413 | P1732180324030 | GI-SHEET FOR RAIN HOOD 0.63THKX1000X2000-IS277 | IS277 | L | NO | 1 | 9.892 |  | 82
3 | NTPC Talcher Unit 7 | Non IBR Piping (> 15 kg/sqcm) | Non IBR | 80/82/83-399 | -- | P1732180399003 | PIPE OD 762.0 X25X6000 - SA106GRC L=70M EP-P/715 | SA106GRC | L | M | 70 | 31805.2 |  | 145
3 | NTPC Talcher Unit 7 | Non IBR Piping (> 15 kg/sqcm) | Non IBR | 80/82/83-399 | -- | P1732180399011 | PIPE DIA 457.2 X 20.0 -L=1000 SA335P11 EP-P/420-SA335P11 | SA335P11 | L | NO | 4 | 862 |  | 174
3 | NTPC Talcher Unit 7 | Non IBR Piping (> 15 kg/sqcm) | Non IBR | 80/82/83-399 | -- | P1732180399012 | PIPE OD 762X 40 L=1000 - SA335P11 EP-P/685 | SA335P11 | L | NO | 2 | 1424.36 | Item description revised. | 175
3 | NTPC Talcher Unit 7 | Non IBR Piping (> 15 kg/sqcm) | Non IBR | 80/82/83-399 | -- | P1732180399013 | PIPE DIA 180 X 20.0 -L=1000 SA335P11 EP-P/180 | SA335P11 | L | NO | 2 | 197.29 | Item description revised. | 176
3 | NTPC Talcher Unit 7 | Non IBR Piping (> 15 kg/sqcm) | Non IBR | 80/82/83-399 | 2-80-399-16896 | P1732182399010 | TARGET PLATE ASSEMBLY NB750-SA106GRC | SA106GRC | A | NO | 2 | 704.008 |  | 177
3 | NTPC Talcher Unit 7 | Non IBR Piping (> 15 kg/sqcm) | Non IBR | 80/82/83-408 | As per B16.9 | * | BW RED 219.1X8.18/168.3X7.11 SA234WPC | SA234WPC | L | NO | 2 | 11 |  | 623
3 | NTPC Talcher Unit 7 | Non IBR Piping (> 15 kg/sqcm) | Non IBR | 80/82/83-421 | 1-80-421-A0104 | P1732182421005 | SHEET FOR RAIN HOOD 2.5X1250X2500-IS1079D | IS1079D | L | NO | 2 | 122.656 |  | 183
3 | NTPC Talcher Unit 7 | Non IBR Piping (> 15 kg/sqcm) | Non IBR | 80/82/83-421 | 1-80-421-A0105 | P1732182421006 | SHEET FOR RAIN HOOD2.5X1250X2500-IS1079D | IS1079D | L | NO | 1 | 61.328 |  | 184
3 | NTPC Talcher Unit 7 | Non IBR Piping (> 15 kg/sqcm) | Non IBR | 80/82/83-421 | 1-80-421-A0106 | P1732182421015 | SHEET FOR RAIN HOOD2.5X1250X2500-IS1079D | IS1079D | L | NO | 1 | 61.328 |  | 459
3 | NTPC Talcher Unit 7 | Non IBR Piping (> 15 kg/sqcm) | Non IBR | 80/82/83-444 | As per B16.9 | * | BW RED 273X12.7/219.1X12.7 SA234WPC | SA234WPC | L | NO | 1 | 13.29 |  | 460
3 | NTPC Talcher Unit 7 | Non IBR Piping (> 15 kg/sqcm) | Non IBR | 80/82/83-444 | 1-80-444-A0538 | P1732183444130 | PIPE NB150 WITH STUB & FEC EP@Shop/Vendor works SA335P11 | SA335P11 | A | NO | 1 | 13.373 |  | 461
3 | NTPC Talcher Unit 7 | Non IBR Piping (> 15 kg/sqcm) | Non IBR | 80/82/83-447 | 0-80-447-A0203 | P1732183447324 | ASMEB16.9 RED OD323.9X8.38/219.1X6.35 EP@Vendor Works--SA234WP11 | SA234WP11CL1 | L | NO | 1 | 10.36 |  | 462
3 | NTPC Talcher Unit 7 | Non IBR Piping (> 15 kg/sqcm) | Non IBR | 80/82/83-447 | 0-80-447-A0203 | P1732183447325 | ASMEB16.9 RED OD273X6.35/219.1X6.35 EP@Vendor Works-SA234WP11 | SA234WP11CL1 | L | NO | 1 | 6.83 |  | 586
3 | NTPC Talcher Unit 7 | Non IBR Piping (> 15 kg/sqcm) | Non IBR | 80/82/83-447 | 0-80-447-A0207 | P1732183447328 | CON.RED273X12.7/168.3X10.97/SA234WP11CL1 EP@Vendor Works | SA234WP11CL1 | L | NO | 1 | 12.55 |  | 587
3 | NTPC Talcher Unit 7 | Non IBR Piping (> 15 kg/sqcm) | Non IBR | 80/82/83-447 | 0-80-447-A0207 | P1732183447329 | CON.RED 323.9X12.7/168.3X10.97/SA234WP11 EP@Vendor Works | SA234WP11CL1 | L | NO | 1 | 16.86 |  | 588
3 | NTPC Talcher Unit 7 | Non IBR Piping (> 15 kg/sqcm) | Non IBR | 80/82/83-447 | 1-80-447-A0472 | P1732183447330 | PIPE DIA 168.3 X 10.97 L=296 SA335P11 with stubs EP-D/146.4 | SA335P11 | A | NO | 1 | 15.442 |  | 589
3 | NTPC Talcher Unit 7 | Non IBR Piping (> 15 kg/sqcm) | Non IBR | 80/82/83-447 | 1-80-447-A0472 | P1732183447330 | PIPE DIA 168.3 X 10.97 L=296 SA335P11 with stubs EP-D/146.4 | SA335P11 | A | NO | 2 | 30.88 |  | 590
3 | NTPC Talcher Unit 7 | Non IBR Piping (> 15 kg/sqcm) | Non IBR | 80/82/83-447 | 1-80-447-A0472 | P1732183447331 | ASMEB16.9BWRED OD219.1X15.09/168.3X10.97 EP@Vendor Works--SA234WP11 | SA234WP11CL1 | L | NO | 1 | 6.5 |  | 591
3 | NTPC Talcher Unit 7 | Non IBR Piping (> 15 kg/sqcm) | Non IBR | 80/82/83-447 | 1-80-447-A0502 | P1732183447332 | CON.RED273X12.7/168.3X10.97/SA234WP11CL1 EP@Vendor Works | SA234WP11CL1 | L | NO | 1 | 12.55 |  | 592
3 | NTPC Talcher Unit 7 | Non IBR Piping (> 15 kg/sqcm) | Non IBR | 80/82/83-447 | 1-80-447-A0502 | P1732183447333 | CON.RED 323.9X12.7/168.3X10.97/SA234WP11 EP@Vendor Works | SA234WP11CL1 | L | NO | 1 | 16.86 |  | 101
3 | NTPC Talcher Unit 7 | Non IBR Piping (> 15 kg/sqcm) | Non IBR | 80/82/83-447 | 0-80-446-A0259 | P1732183447334 | ASMEB16.9 RED OD219.1X8.18/168.3X7.11 EP@Vendor Works--SA234WP11 | SA234WP11CL1 | L | NO | 1 | 5.47 |  | 102
3 | NTPC Talcher Unit 7 | Non IBR Piping (> 15 kg/sqcm) | Non IBR | 80/82/83-447 | 0-80-446-A0259 | P1732183447335 | CONC.RED 323.9X9.53/168.3X7.11/SA234WP11 EP@Vendor Works | SA234WP11CL1 | L | NO | 1 | 12.83 |  | 103
3 | NTPC Talcher Unit 7 | Non IBR Piping (> 15 kg/sqcm) | Non IBR | 80/82/83-447 | 0-80-444-A0237 | P1732183447345 | PIPE DIA 273.0 X 6.35 L=404 SA335P11 EP-D/260.3--SA234WP11 | SA335P11 | L | NO | 1 | 16.875 |  | 146
3 | NTPC Talcher Unit 7 | Non IBR Piping (> 15 kg/sqcm) | Non IBR | 80/82/83-449 | -- | P1732183449043 | PIPE 33.4X4.55 - SA106GRB EP-D/24.3 | SA106GRB | L | M | 1000 | 3240 |  | 147
3 | NTPC Talcher Unit 7 | Non IBR Piping (> 15 kg/sqcm) | Non IBR | 80/82/83-449 | -- | P1732183449044 | PIPE DIA 33.4X4.55 SA106GRC EP-D/24.3 | SA106GRC | L | M | 250 | 810 |  | 148
3 | NTPC Talcher Unit 7 | Non IBR Piping (> 15 kg/sqcm) | Non IBR | 80/82/83-449 | -- | P1732183449045 | PIPE DIA 33.4X9.09 SA106GRC EP-D/15.3 | SA106GRC | L | M | 60 | 327 |  | 181
3 | NTPC Talcher Unit 7 | Non IBR Piping (> 15 kg/sqcm) | Non IBR | 80/82/83-449 | -- | P1732183449046 | PIPE DIA 60.3X5.54 SA106GRC EP-D/49.3 | SA106GRC | L | M | 250 | 1870 |  | 182
3 | NTPC Talcher Unit 7 | Non IBR Piping (> 15 kg/sqcm) | Non IBR | 80/82/83-449 | -- | P1732183449047 | PIPE OD 60.3X8.74 SA106GRC EP-D/42.9 | SA106GRC | L | M | 10 | 117.5 |  | 622
3 | NTPC Talcher Unit 7 | Non IBR Piping (> 15 kg/sqcm) | Non IBR | 80/82/83-449 | -- | P1732183449048 | PIPE DIA 88.9X5.49 SA106GRB EP STY-D/D1-79 | SA106GRB | L | M | 20 | 225.8 |  | 632
3 | NTPC Talcher Unit 7 | Non IBR Piping (> 15 kg/sqcm) | Non IBR | 80/82/83-449 | As per B16.9 | P1732183449053 | ASMEB16.9 BWLR 90DEG ELBOW OD60.3X8.74 EP@Vendor Works-SA234WPB | SA234WPB | L | NO | 5 | 6.65 |  | 26
3 | NTPC Talcher Unit 7 | Non IBR Piping (> 15 kg/sqcm) | Non IBR | 80/82/83-449 | As per B16.11 | P1732183449054 | ASMEB16.11 SWLR 90DEG ELBOW NB50 CL3000-SA105 | SA105 | L | NO | 50 | 45 |  | 27
3 | NTPC Talcher Unit 7 | Non IBR Piping (> 15 kg/sqcm) | Non IBR | 80/82/83-449 | As per B16.9 | P1732183449055 | ASMEB16.9 BWLR 90DEG ELBOW OD88.9X5.49 EP@Vendor Works-SA234WPB | SA234WPB | L | NO | 8 | 16.16 |  | 28
3 | NTPC Talcher Unit 7 | Non IBR Piping (> 15 kg/sqcm) | Non IBR | 80/82/83-449 | As per B16.11 | P1732183449056 | ASMEB16.11 SWLR 90DEG ELBOW NB15 CL3000-SA105 | SA105 | L | NO | 10 | 1.3 |  | 29
3 | NTPC Talcher Unit 7 | Non IBR Piping (> 15 kg/sqcm) | Non IBR | 80/82/83-449 | As per B16.9 | P1732183449057 | ASMEB16.9 BWLR 90DEG ELBOW OD33.4X9.09 EP@Vendor Works-SA234WPC | SA234WPC | L | NO | 20 | 6.6 |  | 30
3 | NTPC Talcher Unit 7 | Non IBR Piping (> 15 kg/sqcm) | Non IBR | 80/82/83-449 | As per B16.9 | P1732183449058 | ASMEB16.9 BWLR 90DEG ELBOW OD33.4X4.55 EP@Vendor Works-SA234WPB | SA234WPB | L | NO | 160 | 30.4 |  | 31
3 | NTPC Talcher Unit 7 | Non IBR Piping (> 15 kg/sqcm) | Non IBR | 80/82/83-449 | As per B16.9 | P1732183449059 | BW LR 90DEG ELL 33.4X 4.55 SA234WPC EP@Vendor Works | SA234WPC | L | NO | 50 | 9.7 |  | 32
3 | NTPC Talcher Unit 7 | Non IBR Piping (> 15 kg/sqcm) | Non IBR | 80/82/83-449 | As per B16.9 | P1732183449060 | ASMEB16.9 BW EQUAL TEE OD33.4X4.55 EP@Vendor Works-SA234WPB | SA234WPB | L | NO | 40 | 17.2 |  | 33
3 | NTPC Talcher Unit 7 | Non IBR Piping (> 15 kg/sqcm) | Non IBR | 80/82/83-449 | As per B16.9 | P1732183449061 | ASMEB16.9 UEQT OD60.3X5.54/33.4X4.55 EP@Vendor Works-SA234WPB | SA234WPB | L | NO | 30 | 42 |  | 34
3 | NTPC Talcher Unit 7 | Non IBR Piping (> 15 kg/sqcm) | Non IBR | 80/82/83-449 | As per B16.9 | P1732183449062 | ASMEB16.9 UEQT OD48.3X5.08/33.4X4.55 EP@Vendor Works-SA234WPB | SA234WPB | L | NO | 5 | 4.95 |  | 35
3 | NTPC Talcher Unit 7 | Non IBR Piping (> 15 kg/sqcm) | Non IBR | 80/82/83-449 | As per B16.9 | P1732183449063 | ASMEB16.9 RED OD33.4X3.38/26.7X2.87 EP@Vendor Works-SA234WPB | SA234WPB | L | NO | 5 | 0.55 |  | 36
3 | NTPC Talcher Unit 7 | Non IBR Piping (> 15 kg/sqcm) | Non IBR | 80/82/83-449 | As per B16.9 | P1732183449064 | BW END CAP OD114.3X6.02 SA234WPB EP@Vendor Works-SA234WPB | SA234WPB | L | NO | 2 | 2.36 |  | 38
3 | NTPC Talcher Unit 8 | Non IBR Piping (> 15 kg/sqcm) | Non IBR | 80/82/83-324 | 1-80-324-A0413 | P1733180324030 | GI-SHEET FOR RAIN HOOD 0.63THKX1000X2000-IS277 | IS277 | L | NO | 1 | 9.892 |  | 122
3 | NTPC Talcher Unit 8 | Non IBR Piping (> 15 kg/sqcm) | Non IBR | 80/82/83-408 | As per B16.9 | * | BW RED 219.1X8.18/168.3X7.11 SA234WPC | SA234WPC | L | NO | 2 | 11 |  | 123
3 | NTPC Talcher Unit 8 | Non IBR Piping (> 15 kg/sqcm) | Non IBR | 80/82/83-420 | 0-80-420-07787 | P1733180420007 | PIPE NB400 WITH STUB EP@Shop/Vendor works-SA106GRC | SA106GRC | A | NO | 0 | 0 | Item deleted from BOM. | 124
3 | NTPC Talcher Unit 8 | Non IBR Piping (> 15 kg/sqcm) | Non IBR | 80/82/83-420 | 0-80-420-07787 | P1733180420008 | PIPE NB400 WITH BOTTOM SUPPORT EP@Shop/Vendor works--SA106GRC | SA106GRB | A | NO | 0 | 0 | Item deleted from BOM. | 125
3 | NTPC Talcher Unit 8 | Non IBR Piping (> 15 kg/sqcm) | Non IBR | 80/82/83-420 | 0-80-420-07787 | P1733180420019 | PIPE NB400 WITH STUB EP@Shop/Vendor works-SA106GRC | SA106GRC | A | NO | 1 | 28.98 |  | 127
3 | NTPC Talcher Unit 8 | Non IBR Piping (> 15 kg/sqcm) | Non IBR | 80/82/83-420 | 0-80-420-07787 | P1733180420020 | PIPE NB400 WITH BOTTOM SUPPORT EP@Shop/Vendor works--SA106GRC | SA106GRC | A | NO | 1 | 77.37 |  | 128
3 | NTPC Talcher Unit 8 | Non IBR Piping (> 15 kg/sqcm) | Non IBR | 80/82/83-420 | 1-80-420-A0905 | P1733180420089 | PIPE OD323.9X9.53 WITH ATTACHMENT EP@Shop/Vendor works SA106GRC | SA106GRC | A | NO | 0 | 0 | Item deleted from BOM. | 129
3 | NTPC Talcher Unit 8 | Non IBR Piping (> 15 kg/sqcm) | Non IBR | 80/82/83-420 | 1-80-420-A0905 | P1733180420093 | PIPE OD323.9X9.53 WITH CARRIER PLATE EP@Shop/Vendor works | SA106GRC | A | NO | 0 | 0 | Item deleted from BOM. | 130
3 | NTPC Talcher Unit 8 | Non IBR Piping (> 15 kg/sqcm) | Non IBR | 80/82/83-420 | 1-80-420-A0905 | P1733180420095 | PIPE OD323.9X9.53 WITH ATTACHMENT EP@Shop/Vendor works SA106GRC | SA106GRC | A | NO | 0 | 0 | Item deleted from BOM. | 131
3 | NTPC Talcher Unit 8 | Non IBR Piping (> 15 kg/sqcm) | Non IBR | 80/82/83-420 | 1-80-420-A0905 | P1733180420096 | PIPE OD323.9X9.53 WITH STUB EP@Shop/Vendor works SA106GRC | SA106GRC | A | NO | 0 | 0 | Item deleted from BOM. | 132
3 | NTPC Talcher Unit 8 | Non IBR Piping (> 15 kg/sqcm) | Non IBR | 80/82/83-420 | 1-80-420-A0905 | P1733180420098 | PIPE OD323.9X9.53 WITH ATTACHMENT EP@Shop/Vendor works SA106GRC | SA106GRC | A | NO | 1 | 476.05 |  | 133
3 | NTPC Talcher Unit 8 | Non IBR Piping (> 15 kg/sqcm) | Non IBR | 80/82/83-420 | 1-80-420-A0905 | P1733180420100 | PIPE OD323.9X9.53 WITH ATTACHMENT EP@Shop/Vendor works SA106GRC | SA106GRC | A | NO | 0 | 0 | Item deleted from BOM. | 631
3 | NTPC Talcher Unit 8 | Non IBR Piping (> 15 kg/sqcm) | Non IBR | 80/82/83-420 | 1-80-420-A0905 | P1733180420101 | PIPE OD323.9X9.53 WITH STUBS EP@Shop/Vendor works SA106GRC | SA106GRC | A | NO | 0 | 0 | Item deleted from BOM. | 8
3 | NTPC Talcher Unit 8 | Non IBR Piping (> 15 kg/sqcm) | Non IBR | 80/82/83-421 | 1-80-421-A0104 | P1733182421005 | SHEET FOR RAIN HOOD 2.5X1250X2500-IS1079D | IS1079D | L | NO | 2 | 122.656 |  | 9
3 | NTPC Talcher Unit 8 | Non IBR Piping (> 15 kg/sqcm) | Non IBR | 80/82/83-421 | 1-80-421-A0105 | P1733182421006 | SHEET FOR RAIN HOOD2.5X1250X2500-IS1079D | IS1079D | L | NO | 1 | 61.328 |  | 10
3 | NTPC Talcher Unit 8 | Non IBR Piping (> 15 kg/sqcm) | Non IBR | 80/82/83-421 | 1-80-421-A0106 | P1733182421015 | SHEET FOR RAIN HOOD2.5X1250X2500-IS1079D | IS1079D | L | NO | 1 | 61.328 |  | 11
3 | NTPC Talcher Unit 8 | Non IBR Piping (> 15 kg/sqcm) | Non IBR | 80/82/83-444 | As per B16.9 | * | BW RED 273X12.7/219.1X12.7 SA234WPC | SA234WPC | L | NO | 1 | 13.29 |  | 12
3 | NTPC Talcher Unit 8 | Non IBR Piping (> 15 kg/sqcm) | Non IBR | 80/82/83-444 | 1-80-444-A0538 | P1733183444130 | PIPE NB150 WITH STUB & FEC EP@Shop/Vendor works-P11 | SA335P11 | A | NO | 1 | 15.577 |  | 13
3 | NTPC Talcher Unit 8 | Non IBR Piping (> 15 kg/sqcm) | Non IBR | 80/82/83-447 | 0-80-447-A0203 | P1733183447324 | ASMEB16.9 RED OD323.9X8.38/219.1X6.35 EP@Vendor Works--SA234WP11 | SA234WP11CL1 | L | NO | 1 | 10.36 |  | 14
3 | NTPC Talcher Unit 8 | Non IBR Piping (> 15 kg/sqcm) | Non IBR | 80/82/83-447 | 0-80-447-A0203 | P1733183447325 | ASMEB16.9 RED OD273X6.35/219.1X6.35 EP@Vendor Works-SA234WP11 | SA234WP11CL1 | L | NO | 1 | 6.83 |  | 15
3 | NTPC Talcher Unit 8 | Non IBR Piping (> 15 kg/sqcm) | Non IBR | 80/82/83-447 | 0-80-447-A0207 | P1733183447328 | CON.RED273X12.7/168.3X10.97/SA234WP11CL1 EP@Vendor Works | SA234WP11CL1 | L | NO | 1 | 12.55 |  | 16
3 | NTPC Talcher Unit 8 | Non IBR Piping (> 15 kg/sqcm) | Non IBR | 80/82/83-447 | 0-80-447-A0207 | P1733183447329 | CON.RED 323.9X12.7/168.3X10.97/SA234WP11 EP@Vendor Works | SA234WP11CL1 | L | NO | 1 | 16.86 |  | 17
3 | NTPC Talcher Unit 8 | Non IBR Piping (> 15 kg/sqcm) | Non IBR | 80/82/83-447 | 1-80-447-A0472 | P1733183447331 | ASMEB16.9BWRED OD219.1X15.09/168.3X10.97 EP@Vendor Works--SA234WP11 | SA234WP11CL1 | L | NO | 1 | 6.5 |  | 18
3 | NTPC Talcher Unit 8 | Non IBR Piping (> 15 kg/sqcm) | Non IBR | 80/82/83-447 | 1-80-447-A0502 | P1733183447332 | CON.RED273X12.7/168.3X10.97/SA234WP11CL1 EP@Vendor Works | SA234WP11CL1 | L | NO | 1 | 12.55 |  | 19
3 | NTPC Talcher Unit 8 | Non IBR Piping (> 15 kg/sqcm) | Non IBR | 80/82/83-447 | 1-80-447-A0502 | P1733183447333 | CON.RED 323.9X12.7/168.3X10.97/SA234WP11 EP@Vendor Works | SA234WP11CL1 | L | NO | 1 | 16.86 |  | 20
3 | NTPC Talcher Unit 8 | Non IBR Piping (> 15 kg/sqcm) | Non IBR | 80/82/83-447 | 0-80-446-A0259 | P1733183447334 | ASMEB16.9 RED OD219.1X8.18/168.3X7.11 EP@Vendor Works-SA234WP11 | SA234WP11CL1 | L | NO | 1 | 5.47 |  | 21
3 | NTPC Talcher Unit 8 | Non IBR Piping (> 15 kg/sqcm) | Non IBR | 80/82/83-447 | 0-80-446-A0259 | P1733183447335 | CONC.RED 323.9X9.53/168.3X7.11/SA234WP11 EP@Vendor Works-SA234WP11 | SA234WP11CL1 | L | NO | 1 | 12.83 |  | 22
3 | NTPC Talcher Unit 8 | Non IBR Piping (> 15 kg/sqcm) | Non IBR | 80/82/83-447 | 1-80-444-A0538 | P1733183447344 | ASMEB16.9 RED OD168.3X7.11/114.3X6.02 EP@Vendor Works-SA234WP11 | SA234WP11CL1 | L | NO | 1 | 3.16 |  | 23
3 | NTPC Talcher Unit 8 | Non IBR Piping (> 15 kg/sqcm) | Non IBR | 80/82/83-447 | 0-80-444-A0237 | P1733183447345 | PIPE DIA 273.0 X 6.35 L=404 SA335P11 EP-D/260.3-SA335P11 | SA335P11 | L | NO | 1 | 16.875 |  | 24
3 | NTPC Talcher Unit 8 | Non IBR Piping (> 15 kg/sqcm) | Non IBR | 80/82/83-447 | 0-80-447-A0185 | P1733183447320 | PIPE DIA 168.3 X 10.97 L=292 SA335P11 EP@Shop/Vendor works | SA335P11 | L | NO | 1 | 12.428 |  | 25
3 | NTPC Talcher Unit 8 | Non IBR Piping (> 15 kg/sqcm) | Non IBR | 80/82/83-449 | -- | P1733183449043 | PIPE 33.4X4.55 - SA106GRB EP-D/24.3 | SA106GRB | L | M | 1000 | 3240 |  | 104
3 | NTPC Talcher Unit 8 | Non IBR Piping (> 15 kg/sqcm) | Non IBR | 80/82/83-449 | -- | P1733183449044 | PIPE DIA 33.4X4.55 SA106GRC EP-D/24.3 | SA106GRC | L | M | 250 | 810 |  | 105
3 | NTPC Talcher Unit 8 | Non IBR Piping (> 15 kg/sqcm) | Non IBR | 80/82/83-449 | -- | P1733183449045 | PIPE DIA 33.4X9.09 SA106GRC EP-D/15.3 | SA106GRC | L | M | 60 | 327 |  | 106
3 | NTPC Talcher Unit 8 | Non IBR Piping (> 15 kg/sqcm) | Non IBR | 80/82/83-449 | -- | P1733183449046 | PIPE DIA 60.3X5.54 SA106GRC EP-D/49.3 | SA106GRC | L | M | 250 | 1870 |  | 107
3 | NTPC Talcher Unit 8 | Non IBR Piping (> 15 kg/sqcm) | Non IBR | 80/82/83-449 | -- | P1733183449047 | PIPE OD 60.3X8.74 SA106GRC EP-D/42.9 | SA106GRC | L | M | 10 | 117.5 |  | 108
3 | NTPC Talcher Unit 8 | Non IBR Piping (> 15 kg/sqcm) | Non IBR | 80/82/83-449 | -- | P1733183449048 | PIPE DIA 88.9X5.49 GRB EP STY-D/D1-79-SA106GRB | SA106GRB | L | M | 20 | 225.8 |  | 109
3 | NTPC Talcher Unit 8 | Non IBR Piping (> 15 kg/sqcm) | Non IBR | 80/82/83-449 | As per B16.9 | P1733183449053 | ASMEB16.9 BWLR 90DEG ELBOW OD60.3X8.74 EP@Vendor Works-SA234WPB | SA234WPB | L | NO | 5 | 6.65 |  | 110
3 | NTPC Talcher Unit 8 | Non IBR Piping (> 15 kg/sqcm) | Non IBR | 80/82/83-449 | As per B16.11 | P1733183449054 | ASMEB16.11 SWLR 90DEG ELBOW NB50 CL3000-SA105 | SA105 | L | NO | 50 | 45 |  | 111
3 | NTPC Talcher Unit 8 | Non IBR Piping (> 15 kg/sqcm) | Non IBR | 80/82/83-449 | As per B16.9 | P1733183449055 | ASMEB16.9 BWLR 90DEG ELBOW OD88.9X5.49 EP@Vendor Works-SA234WPB | SA234WPB | L | NO | 8 | 16.16 |  | 112
3 | NTPC Talcher Unit 8 | Non IBR Piping (> 15 kg/sqcm) | Non IBR | 80/82/83-449 | As per B16.11 | P1733183449056 | ASMEB16.11 SWLR 90DEG ELBOW NB15 CL3000-SA105 | SA105 | L | NO | 10 | 1.3 |  | 113
3 | NTPC Talcher Unit 8 | Non IBR Piping (> 15 kg/sqcm) | Non IBR | 80/82/83-449 | As per B16.9 | P1733183449057 | ASMEB16.9 BWLR 90DEG ELBOW OD33.4X9.09 EP@Vendor Works-SA234WPC | SA234WPC | L | NO | 20 | 6.6 |  | 114
3 | NTPC Talcher Unit 8 | Non IBR Piping (> 15 kg/sqcm) | Non IBR | 80/82/83-449 | As per B16.9 | P1733183449058 | ASMEB16.9 BWLR 90DEG ELBOW OD33.4X4.55 EP@Vendor Works-SA234WPB | SA234WPB | L | NO | 160 | 30.4 |  | 115
3 | NTPC Talcher Unit 8 | Non IBR Piping (> 15 kg/sqcm) | Non IBR | 80/82/83-449 | As per B16.9 | P1733183449059 | BW LR 90DEG ELL 33.4X 4.55 SA234WPC EP@Vendor Works-SA234WPC | SA234WPC | L | NO | 50 | 9.7 |  | 116
3 | NTPC Talcher Unit 8 | Non IBR Piping (> 15 kg/sqcm) | Non IBR | 80/82/83-449 | As per B16.9 | P1733183449060 | ASMEB16.9 BW EQUAL TEE OD33.4X4.55 EP@Vendor Works-SA234WPB | SA234WPB | L | NO | 40 | 17.2 |  | 117
3 | NTPC Talcher Unit 8 | Non IBR Piping (> 15 kg/sqcm) | Non IBR | 80/82/83-449 | As per B16.9 | P1733183449061 | ASMEB16.9 UEQT OD60.3X5.54/33.4X4.55 EP@Vendor Works-SA234WPB | SA234WPB | L | NO | 30 | 42 |  | 118
3 | NTPC Talcher Unit 8 | Non IBR Piping (> 15 kg/sqcm) | Non IBR | 80/82/83-449 | As per B16.9 | P1733183449062 | ASMEB16.9 UEQT OD48.3X5.08/33.4X4.55 EP@Vendor Works-SA234WPB | SA234WPB | L | NO | 5 | 4.95 |  | 119
3 | NTPC Talcher Unit 8 | Non IBR Piping (> 15 kg/sqcm) | Non IBR | 80/82/83-449 | As per B16.9 | P1733183449063 | ASMEB16.9 RED OD33.4X3.38/26.7X2.87 EP@Vendor Works-SA234WPB | SA234WPB | L | NO | 5 | 0.55 |  | 120
3 | NTPC Talcher Unit 8 | Non IBR Piping (> 15 kg/sqcm) | Non IBR | 80/82/83-449 | As per B16.9 | P1733183449064 | BW END CAP OD114.3X6.02 SA234WPB EP@Vendor Works-SA234WPB | SA234WPB | L | NO | 2 | 1.18 |  | 121
3 Total | [11 empty] | 50005.636
Grand Total | [11 empty] | 329390.815
* Applicable DU No will be indicated in the Purchase Order.
L- Loose Item; A- Assemble Item
Notes- 1. For attachment items (Attachment Indicator: A in the above table), exploded BOM with correlation to Drawing No and Item No of the Drawing is indicated in 'Exploded BOM- Attachment DU's' sheet enclosed. 2. Suitable cushion +/-15% in quantity / weight shall be considered by the supplier in tender. 3. Pipe Size / Thickness / Specification mentioned in table may vary for very few cases during PO placement. 4. IBR approval for applicable drawings / PGMA' are in vendor scope. 5. In case of any discrepancy between the drawing & above BOM, item wise specific isometric / part drawing provided shall be considered as final. 6. All attachments like Stubs, Carrier Plates etc shall be welded on to the main pipe. For better clarity regarding welding details / scope for these items, please refer Sl No 1.4.3 of the Technical Specification. 7. Wherever BHEL DU No is indicated as '*', pricing shall be done as per item description, specification, quantity and weight. 8. Items for which revision has been done are highlighted in Red. Record of revision have been indicated explicitly against such items.

## Exploded BOM- Attachment DU's
Enquiry No 4202600009 dt 05.06.2026 Procurement of IBR & Non IBR Piping for NTPC Talcher project Annexure C- Detailed Piping System BOM (R01)
BHEL DU No | Item Description | Drawing No | Drawing Item No | UOM | Quantity
F1732180433040 | PIPE 88.9X11.13 WITH STUB | 0-80-433-A0003 |  | No
F1732180433040 | PIPE OD88.9X11.13 L=541 | 0-80-433-A0003 | 7 | No | 1
F1732180433040 | SW STUB CS NB25 CL6000 | 4-80-999-97621 | 60 | No | 1
F1733180430026 | PIPE NB150 WITH DRAIN STUB | 1-80-430-A0027 |  | No
F1733180430026 | PIPE OD168.3X30,SA335P22;L=346 | 1-80-430-A0027 | 26 | No | 1
F1733180430026 | SW STUB CS NB40 CL. 9000 (A) | 4-80-999-97638 | 39 | No | 1
F1733180430029 | PIPE NB150 WITH DRAIN STUB | 1-80-430-A0027 |  | No
F1733180430029 | PIPE OD168.3X30,SA335P22;L=346 | 1-80-430-A0027 | 29 | No | 1
F1733180430029 | SW STUB CS NB40 CL. 9000 (A) | 4-80-999-97638 | 39 | No | 1
F1733180433040 | PIPE 88.9X11.13 WITH STUB | 0-80-433-A0003 |  | No
F1733180433040 | PIPE OD88.9X11.13 L=541 | 0-80-433-A0003 | 7 | No | 1
F1733180433040 | SW STUB CS NB25 CL6000 | 4-80-999-97621 | 60 | No | 1
P1732180323017 | PIPE OD114.3X8.56 WITH STUB | 1-80-323-A0243 |  | No
P1732180323017 | PIPE OD114.3X17.12 L=312 | 1-80-323-A0243 | 20 | No | 1
P1732180323017 | SW STUB CS NB25 CL:6000(A) | 4-80-338-78714 | 22 | No | 1
P1732180336009 | PIPE NB350 WITH STUB | 1-80-336-A0184 |  | No
P1732180336009 | PIPE OD355.6X9.53,SA335P22;L=1055 | 1-80-336-A0184 | 9 | No | 1
P1732180336009 | TEMP STUB RC 1.5" OD124 H45 | 4-80-999-93100 | 30 | No | 1
P1732180336009 | PLUG RC 1.5" | 4-80-999-93106 | 31 | No | 1
P1732180338038 | PIPE NB200 WITH STUBS | 1-80-338-A0183 |  | No
P1732180338038 | PIPE OD219.1X16,SA335P22;L=892 | 1-80-338-A0183 | 16 | No | 1
P1732180338038 | SW STUB NB25 CL6000(AS) | 4-80-999-97634 | 26 | No | 3
P1732180339003 | PIPE OD219.1X12.5 L=1982 | 1-80-339-A0250 | 3 | No | 1
P1732180340012 | PIPE OD406.4X9.53.5 L=876 | 1-80-340-A0414 | 12 | No | 1
P1732180451174 | PIPE OD73X14.02 WITHCARRIER PLATES | 1-80-451-A0511 |  | No
P1732180451174 | PIPE 73.00 X 14.02 L=5980 | 1-80-451-A0511 | 25 | No | 1
P1732180451174 | CARRIER PLATE 12X50X150 | 4-80-451-81957 | 34 | No | 4
P1732180451177 | PIPE OD73X14.02 WITHCARRIER PLATES | 1-80-451-A0511 |  | No
P1732180451177 | PIPE 73.00 X 14.02 L=5980 | 1-80-451-A0511 | 28 | No | 1
P1732180451177 | CARRIER PLATE 12X50X150 | 4-80-451-81957 | 34 | No | 4
P1732182399010 | TARGET PLATE ASSEMBLY NB750 | 2-80-399-16896 | 1 | No
P1732182399010 | PIPE OD 762.0X20.0 L=900 | 2-80-399-16896 | 1 | No | 2
P1732182399010 | PIPE WITH EXTERNAL THREAD | 4-80-999-99032 | 3 | No | 2
P1732182399010 | ROD DIA 6.0 MM-L=70 | 2-80-399-16896 | 4 | No | 2
P1732182399010 | PLATE 6X8X64 | 2-80-399-16896 | 5 | No | 2
P1732182399010 | ROUND DIA 100 | 4-80-999-99033 | 6 | No | 2
P1732182399010 | PLATE T=10 MM-DIA 110 | 2-80-399-16896 | 7 | No | 2
P1732182399010 | ROD DIA 25MM L=410 | 2-80-399-16896 | 8 | No | 2
P1732182399010 | PIPE OD 73 X 5.16 - L=28 | 4-80-999-99034 | 9 | No | 2
P1732182399010 | PLATE 10 MM- DIA 100 | 2-80-399-16896 | 10 | No | 2
P1732182399010 | GUIDE STRIP PL 6X8X36 | 2-80-399-16896 | 11 | No | 2
P1732182399010 | BACKING PLATE T=40 40X824 | 3-80-399-36761 | 1 | No | 2
P1732182399010 | TARGET PLATE NB750 CS | 3-80-399-36860 | 2 | No | 2
P1732182399010 | CSK SCRU M6X55-4.8 IS:1365 | 3-80-399-36761 | 3 | No | 6
P1732182399010 | PUNCHED WASHER A 33(ID) IS:2016 | 3-80-399-36761 | 4 | No | 6
P1732182399010 | HEX NUT M6-4 IS:1363(P-3) | 3-80-399-36761 | 5 | No | 6
P1732182399010 | ROD DIA 6 L=90 | 3-80-399-36761 | 6 | No | 2
P1732183444130 | PIPE NB150 WITH STUB | 1-80-444-A0538 |  | No
P1732183444130 | PIPE OD168.3X7.11 L=458 | 1-80-444-A0538 | 20 | No | 1
P1732183444130 | SW STUB-CS-NB 25 CLASS 3000 CS SA105 | 1-80-444-A0538 | 34 | No | 1
P1732183447330 | PIPE OD168.3 WITH STUB | 1-80-447-A0472 |  | No
P1732183447330 | TEMPERATURE STUB RC 1-1/2" CS | 4-80-447-84781 | 30 | No | 1
P1732183447330 | PLUG R 1-1/2" CS | 1-80-447-A0472 | 34 | No | 1
P1732183447330 | PIPE DIA 168.3 X 10.97 L=296 SA335P11 | 1-80-447-A0472 | 37 | No | 1
P1732183455100 | PIPE NB250 WITH STUB& BRANCH PIPE | 2-80-455-A0547 |  | No
P1732183455100 | PIPE OD273X15.09 L=5980 SA335P22 | 2-80-455-A0547 | 5 | No | 1
P1732183455100 | BRANCH PIPE OD88.9X20 L=114 | 2-80-455-A0547 | 7 | No | 2
P1732183455100 | BRANCH PIPE OD73X14.02 L=114 | 2-80-455-A0547 | 9 | No | 1
P1732183455100 | SW STUB NB50 CL3000 | 4-80-455-84965 | 10 | No | 8
P1732183494005 | MITRE BND 90DEG OD813X10 WIT LUG(R=0.75D | 3-80-494-A0629 | 5 | No
P1732183494005 | PF PIPE OD 813X10 L=996 | 3-80-494-A0629 | 1 | No | 2
P1732183494005 | PLATE 16THK 520X632 | 3-80-494-A0629 | 2 | No | 2
P1733180322002 | PIPE OD965X10 WITH STUB | 1-80-322-A0236 |  | No
P1733180322002 | PIPE OD965.0X10 L= 2920 | 1-80-322-A0236 | 2 | No | 1
P1733180322002 | THERMOWELL STUB D120H=80 CS | 4-80-999-A0248 | 31 | No | 1
P1733180322003 | PIPE OD965X10 WITH STUBS | 1-80-322-A0236 |  | No
P1733180322003 | PIPE OD965.0X10 L= 1765 | 1-80-322-A0236 | 3 | No | 1
P1733180322003 | BRANCH PIPE OD323.9X9.53 L=290 | 1-80-322-A0236 | 28 | No | 1
P1733180322003 | PAD PLATE 10X550X550 | 1-80-322-A0236 | 29 | No | 1
P1733180322003 | TEPERATURE STUB RC 1" L=45 (CS) | 4-80-329-78664 | 32 | No | 2
P1733180322003 | PLUG R 1" CS | 4-80-329-78665 | 33 | No | 2
P1733180322010 | PIPE OD355.6X19.05 WITH STUBS | 1-80-322-A0236 |  | No
P1733180322010 | PIPE OD355.6X19.05 L= 1832 | 1-80-322-A0236 | 10 | No | 1
P1733180322010 | SW STUB NB25 CL 6000CS | 4-80-338-78714 | 24 | No | 1
P1733180322010 | TEMP.STUB-M33X2 CS D78 L=45 | 4-80-338-78721 | 25 | No | 1
P1733180322010 | COPPER PACKING RING M33X2 | 1-80-322-A0236 | 26 | No | 1
P1733180322010 | SCREW PLUG M33X2 | 4-80-338-78722 | 27 | No | 1
P1733180323017 | PIPE OD114.3X8.56 WITH STUB | 1-80-323-A0243 |  | No
P1733180323017 | PIPE OD114.3X17.12 L=312 | 1-80-323-A0243 | 20 | No | 1
P1733180323017 | SW STUB CS NB25 CL:6000(A) | 4-80-338-78714 | 22 | No | 1
P1733180323026 | PIPE OD273X12.7 WITHSTUB | 1-80-323-A0242 |  | No
P1733180323026 | PIPE OD273X12.7 L = 2418 | 1-80-323-A0242 | 2 | No | 1
P1733180323026 | SW STUB CS NB25 CL:6000(A) | 4-80-338-78714 | 20 | No | 1
P1733180324013 | PIPE OD219.1X12.7 WITH STUB | 1-80-324-A0413 |  | No
P1733180324013 | PIPE OD219.1X12.7 L=277 | 1-80-324-A0413 | 13 | No | 1
P1733180324013 | SW STUB NB25 CL6000 CS | 4-80-999-97621 | 35 | No | 1
P1733180329076 | PIPE OD219.1X12.7 WITH STUB | 0-80-329-A0079 |  | No
P1733180329076 | PIPE OD219.1X12.7 L=296 | 0-80-329-A0079 | 43 | No | 1
P1733180329076 | SW STUB NB25 CL3000 | 4-80-999-97620 | 51 | No | 1
P1733180331011 | PIPE OD813 WITH BR.PIPE & STUBS | 1-80-331-A0083 |  | No
P1733180331011 | PIPE OD813X9.53 L= 899 | 1-80-331-A0083 | 11 | No | 1
P1733180331011 | PIPE DIA 323.9 X 9.53 SA106GRB L=500 | 1-80-331-A0083 | 28 | No | 1
P1733180331011 | ASMEB16.11 SW STUB NB15 CL:3000 | 4-80-999-97616 | 30 | No | 3
P1733180331011 | ASMEB16.11 SW STUB NB50 CL:3000 | 4-80-999-97626 | 31 | No | 1
P1733180331011 | TEMPERATURE STUB HWR | 4-80-332-75104 | 35 | No | 2
P1733180331011 | TEMPERATURE STUB RC 1" (CS) | 4-80-331-56298 | 36 | No | 1
P1733180331011 | SCREW PLUG RC1" | 4-80-331-56304 | 37 | No | 1
P1733180331016 | PIPE OD813 WITH STUB | 1-80-331-A0083 |  | No
P1733180331016 | PIPE OD813X9.53 L= 3736 | 1-80-331-A0083 | 16 | No | 1
P1733180331016 | TEMPERATURE STUB M33X2; L=45 (CS) | 4-80-330-83455 | 40 | No | 1
P1733180331016 | SCREW PLUG M33X2 | 4-80-999-93105 | 41 | No | 1
P1733180331016 | COPPER PACKING RING M33X2 IS1972 | 1-80-331-A0083 | 42 | No | 1
P1733180331019 | PIPE OD813 WITH STUBS | 1-80-331-A0083 |  | No
P1733180331019 | PIPE OD813X9.53 L= 2655 | 1-80-331-A0083 | 19 | No | 1
P1733180331019 | ASMEB16.11 SW STUB NB15 CL:3000 | 4-80-999-97616 | 30 | No | 4
P1733180331019 | TEMPERATURE STUB M33X2; L=64(CS) | 4-80-331-55955 | 32 | No | 1
P1733180331019 | SCREW PLUG M33X2 | 4-80-999-93105 | 33 | No | 1
P1733180331019 | PACKING RING | 1-80-331-A0083 | 34 | No | 1
P1733180331019 | TEMPERATURE STUB RC 1" (CS) | 4-80-331-56298 | 36 | No | 4
P1733180331019 | SCREW PLUG RC1" | 4-80-331-56304 | 37 | No | 4
P1733180335032 | PIPE OD965X10 WITH STUBS | 0-80-335-A0076 |  | No
P1733180335032 | PIPE OD965X10 L=1387 | 0-80-335-A0076 | 32 | No | 1
P1733180335032 | SW STUB NB15 CL3000 | 4-80-999-97616 | 33 | No | 4
P1733180335032 | TEMP STUB RC 1"; L=45 | 4-80-335-A0191 | 34 | No | 2
P1733180335032 | SCREW PLUG R 1" | 4-80-335-A0190 | 35 | No | 2
P1733180335032 | THERMOWELL STUB D70 H80(CS) | 4-80-335-A0392 | 37 | No | 1
P1733180335032 | TEMP STUB M33X2 L=45 CS | 4-80-999-93098 | 40 | No | 1
P1733180335032 | SCREW PLUG M33X2 CS | 4-80-999-93105 | 41 | No | 1
P1733180335032 | COPPER PACKING RING M33X2 IS1972 | 0-80-335-A0076 | 42 | No | 1
P1733180335035 | PIPE OD219.1X25 WITH STUBS | 0-80-335-A0076 |  | No
P1733180335035 | SW STUB NB50 CL3000 | 4-80-999-97626 | 39 | No | 1
P1733180335035 | PIPE Ø219.1X25 L=296 | 0-80-335-A0076 | 48 | No | 1
P1733180335035 | FLAT END CLOSURE OD219.1 | 4-80-329-83982 | 1 | No | 1
P1733180335035 | ASME B16.11 SW STUBNB25 CL3000 | 4-80-999-97620 | 2 | No | 1
P1733180335036 | PIPE OD219.1X25 WITH STUBS | 0-80-335-A0076 |  | No
P1733180335036 | SW STUB NB25 CL3000 | 4-80-999-97620 | 38 | No | 1
P1733180335036 | PIPE Ø219.1X25 L=296 | 0-80-335-A0076 | 49 | No | 1
P1733180335036 | FLAT END CLOSURE OD219.1 | 4-80-329-83982 | 1 | No | 1
P1733180335036 | ASME B16.11 SW STUBNB25 CL3000 | 4-80-999-97620 | 2 | No | 1
P1733180336001 | PIPE NB350 WITH STUBS | 1-80-336-A0184 |  | No
P1733180336001 | PIPE OD355.6X9.53,SA335P22;L=1232 | 1-80-336-A0184 | 1 | No | 1
P1733180336001 | THERMOWELL STUB(TW) OD78 H=64 | 4-80-338-A0188 | 32 | No | 1
P1733180336001 | SW STUB NB25 CL6000(AS) | 4-80-999-97634 | 33 | No | 4
P1733180336003 | PIPE NB350 WITH CRPL | 1-80-336-A0184 |  | No
P1733180336003 | PIPE OD355.6X9.53,SA335P22;L=480 | 1-80-336-A0184 | 3 | No | 1
P1733180336003 | CARRIER PLATE 20 THK X 55 X 120 | 1-80-336-A0184 | 40 | No | 4
P1733180336004 | PIPE NB350 WITH STUBS | 1-80-336-A0184 |  | No
P1733180336004 | PIPE OD355.6X9.53,SA335P22;L=784 | 1-80-336-A0184 | 4 | No | 1
P1733180336004 | TEMP STUB RC 1.5" OD124 H45 | 4-80-999-93100 | 30 | No | 2
P1733180336004 | PLUG RC 1.5" | 4-80-999-93106 | 31 | No | 2
P1733180336004 | TEMP STUB OD50 L45 (HWR) | 4-80-999-93126 | 34 | No | 1
P1733180336009 | PIPE NB350 WITH STUB | 1-80-336-A0184 |  | No
P1733180336009 | PIPE OD355.6X9.53,SA335P22;L=1055 | 1-80-336-A0184 | 9 | No | 1
P1733180336009 | TEMP STUB RC 1.5" OD124 H45 | 4-80-999-93100 | 30 | No | 1
P1733180336009 | PLUG RC 1.5" | 4-80-999-93106 | 31 | No | 1
P1733180338009 | PIPE NB200 WITH CRPL | 1-80-338-A0182 |  | No
P1733180338009 | PIPE OD219.1X16,SA335P22;L=5206 | 1-80-338-A0182 | 9 | No | 1
P1733180338009 | CARRIER PLATE 20 THK X 55 X 120 | 1-80-338-A0182 | 26 | No | 4
P1733180338013 | PIPE NB200 WITH CRPL | 1-80-338-A0182 |  | No
P1733180338013 | PIPE OD219.1X16,SA335P22;L=5198 | 1-80-338-A0182 | 13 | No | 1
P1733180338013 | CARRIER PLATE 20 THK X 55 X 120 | 1-80-338-A0182 | 26 | No | 4
P1733180338038 | PIPE NB200 WITH STUBS | 1-80-338-A0183 |  | No
P1733180338038 | PIPE OD219.1X16,SA335P22;L=892 | 1-80-338-A0183 | 16 | No | 1
P1733180338038 | SW STUB NB25 CL6000(AS) | 4-80-999-97634 | 26 | No | 3
P1733180339005 | PIPE OD219.1X12.5 WITH STUB | 1-80-339-A0250 |  | No
P1733180339005 | PIPE OD219.1X12.5 L=1023 | 1-80-339-A0250 | 5 | No | 1
P1733180339005 | SW STUB CS NB25 CL6000 | 4-80-338-78714 | 34 | No | 1
P1733180342030 | PIPEOD168.3X7.11 WITH STUB | 0-80-342-A0152 |  | No
P1733180342030 | PIPE OD168.3X7.11 L=3388 | 0-80-342-A0152 | 30 | No | 1
P1733180342030 | SW STUB NB15 CL3000 | 4-80-999-97616 | 76 | No | 1
P1733180342032 | PIPE OD168.3X7.11 WITH STUB | 0-80-342-A0152 |  | No
P1733180342032 | PIPE OD168.3X7.11 L=596 | 0-80-342-A0152 | 32 | No | 1
P1733180342032 | SW STUB NB25 CL3000 | 4-80-999-97620 | 77 | No | 1
P1733180342033 | PIPE OD168.3X7.11 WITH STUB | 0-80-342-A0152 |  | No
P1733180342033 | PIPE OD168.3X7.11 L=596 | 0-80-342-A0152 | 33 | No | 1
P1733180342033 | SW STUB NB25 CL3000 | 4-80-999-97620 | 77 | No | 1
P1733180342035 | PIPE OD168.3X7.11 WITH STUBS | 0-80-342-A0152 |  | No
P1733180342035 | PIPE OD168.3X7.11 L=429 | 0-80-342-A0152 | 35 | No | 1
P1733180342035 | SW STUB NB15 CL3000 | 4-80-999-97616 | 76 | No | 1
P1733180342035 | TEMPERATURE STUB RC 1" L=64 (CS) | 4-80-339-65901 | 84 | No | 1
P1733180342035 | SCREW PLUG RC 1" | 4-80-400-58724 | 85 | No | 1
P1733180342040 | PIPE OD168.3X7.11 WITH STUB | 0-80-342-A0152 |  | No
P1733180342040 | PIPE OD168.3X7.11 L=596 | 0-80-342-A0152 | 40 | No | 1
P1733180342040 | SW STUB NB25 CL3000 | 4-80-999-97620 | 77 | No | 1
P1733180342041 | PIPE OD168.3X7.11 WITH STUB | 0-80-342-A0152 |  | No
P1733180342041 | PIPE OD168.3X7.11 L=596 | 0-80-342-A0152 | 41 | No | 1
P1733180342041 | SW STUB NB25 CL3000 | 4-80-999-97620 | 77 | No | 1
P1733180342071 | PIPE OD168.3X7.11 WITH STUB | 0-80-342-A0153 |  | No
P1733180342071 | PIPE OD168.3X7.11 L=3459 | 0-80-342-A0153 | 1 | No | 1
P1733180342071 | SW STUB CS NB15 CL3000 (A) | 4-80-999-97616 | 44 | No | 1
P1733180342073 | PIPE OD168.3X7.11 WITH STUB | 0-80-342-A0153 |  | No
P1733180342073 | PIPE OD168.3X7.11 L=592 | 0-80-342-A0153 | 3 | No | 1
P1733180342073 | SW STUB NB25 CL3000 | 4-80-999-97620 | 45 | No | 1
P1733180342074 | PIPE OD168.3X7.11 WITH STUB | 0-80-342-A0153 |  | No
P1733180342074 | PIPE OD168.3X7.11 L=592 | 0-80-342-A0153 | 4 | No | 1
P1733180342074 | SW STUB NB25 CL3000 | 4-80-999-97620 | 45 | No | 1
P1733180342076 | PIPE OD168.3X7.11 WITH STUBS | 0-80-342-A0153 |  | No
P1733180342076 | PIPE OD168.3X7.11 L=429 | 0-80-342-A0153 | 6 | No | 1
P1733180342076 | SW STUB CS NB15 CL3000 (A) | 4-80-999-97616 | 44 | No | 1
P1733180342076 | TEMPERATURE STUB RC 1" L=64 (CS) | 4-80-339-65901 | 50 | No | 1
P1733180342076 | CARBON STEEL PLUG 1" | 4-80-400-58724 | 51 | No | 1
P1733180342081 | PIPE OD168.3X7.11 WITH STUB | 0-80-342-A0153 |  | No
P1733180342081 | PIPE OD168.3X7.11 L=592 | 0-80-342-A0153 | 11 | No | 1
P1733180342081 | SW STUB NB25 CL3000 | 4-80-999-97620 | 45 | No | 1
P1733180342082 | PIPE OD168.3X7.11 WITH STUB | 0-80-342-A0153 |  | No
P1733180342082 | PIPE OD168.3X7.11 L=592 | 0-80-342-A0153 | 12 | No | 1
P1733180342082 | SW STUB NB25 CL3000 | 4-80-999-97620 | 45 | No | 1
P1733180343027 | PIPE OD168.3X7.11 WITH CARRIER PLATES | 0-80-343-A0212 |  | No
P1733180343027 | PIPE OD168.3X7.11 L=6480 | 0-80-343-A0212 | 27 | No | 1
P1733180343027 | CARRIER PLATE 16THKX80X50 | 4-80-999-93179 | 39 | No | 4
P1733180343032 | PIPE OD168.3X7.11 WITH STUB | 0-80-343-A0212 |  | No
P1733180343032 | PIPE OD168.3X7.11 L=923 | 0-80-343-A0212 | 32 | No | 1
P1733180343032 | SW STUB NB25 CL 3000 | 4-80-999-97620 | 34 | No | 1
P1733180345001 | PIPE NB450 WITH ATTACHMENT | 0-80-345-A0099 |  | No
P1733180345001 | PIPE OD457.2X9.53 L= 676 | 0-80-345-A0099 | 1 | No | 1
P1733180345001 | SUPPORT PIPE OD355.6X9.53 L=433 | 0-80-345-A0099 | 47 | No | 1
P1733180345001 | PLATE 10.0 MM 400X400 | 0-80-345-A0099 | 49 | No | 1
P1733180345003 | PIPE NB450 WITH CARRIER PLATE | 0-80-345-A0099 |  | No
P1733180345003 | PIPE OD457.2X9.53 L= 6480 | 0-80-345-A0099 | 3 | No | 1
P1733180345003 | CARRIER PLATE 16X50X80 CS | 4-80-999-93179 | 48 | No | 4
P1733180345038 | PIPE OD323.9X9.53 WITH CARRIER PLATE | 1-80-340-A0414 |  | No
P1733180345038 | CARRIER PLATE 20X50X120MM | 4-80-999-93180 | 35 | No | 4
P1733180345038 | PIPE OD-323.9X9.53 L=5980 | 1-80-340-A0414 | 39 | No | 1
P1733180345070 | ORIFICE PLATE ASSEMBLY NB150 OP-53 | 3-80-452-A1298 | 4 | No
P1733180345070 | PIPE DIA 168.3 X 10.97 SA106GRB | 3-80-452-A1298 | 1 | No | 4
P1733180345070 | SS PLATE 12 - SA240TY304 | 3-80-452-A1298 | 2 | No | 4
P1733180351009 | PIPE OD355.6X9.53 WITH ATTACHMENT | 0-80-351-A0298 |  | No
P1733180351009 | PIPE DIA 355.6 X 9.53 L=6480 | 0-80-351-A0298 | 9 | No | 1
P1733180351009 | SUPP.PIPE OD323.9X9.53 L=405 SA106GRB | 0-80-351-A0298 | 47 | No | 1
P1733180351013 | PIPE OD355.6X9.53 WITH STUB | 0-80-351-A0298 |  | No
P1733180351013 | PIPE DIA 355.6 X 9.53 L=1778 | 0-80-351-A0298 | 13 | No | 1
P1733180351013 | SW STUB NB25 CL3000 | 4-80-999-97620 | 38 | No | 1
P1733180420019 | PIPE NB400 WITH STUB | 0-80-420-07787 |  | No
P1733180420019 | PIPE OD406.4X9.53,SA106GR.C;L=306 | 0-80-420-07787 | 19 | No | 1
P1733180420019 | ASME B16.11 SW STUB NB25 CL 3000 | 3-80-999-97333 | 32 | No | 1
P1733180420020 | PIPE NB400 WITH BOTTOM SUPPORT | 0-80-420-07787 |  | No
P1733180420020 | PIPE OD406.4X9.53,SA106GR.C;L=415 | 0-80-420-07787 | 20 | No | 1
P1733180420020 | SUPPORT PIPE OD323.9X9.53 L=393 | 0-80-420-07787 | 42 | No | 1
P1733180420020 | BOTTOM PLATE 10THKX350X350 | 0-80-420-07787 | 43 | No | 1
P1733180420098 | PIPE OD323.9X9.53 WITH ATTACHMENT | 1-80-420-A0905 |  | No
P1733180420098 | PIPE OD323.9X9.53 L=6152 | 1-80-420-A0905 | 13 | No | 1
P1733180420098 | SUPPORT PIPE OD168.3X7.11 L=270 | 1-80-420-A0905 | 31 | No | 2
P1733180420098 | SUPPORT PLATE 10X200X200 | 1-80-420-A0905 | 32 | No | 2
P1733180421011 | PIPE OD219.1X8.18 WITH CARR. PLT | 1-80-421-A0104 |  | No
P1733180421011 | PIPE OD219.1X8.18 L=6480 | 1-80-421-A0104 | 11 | No | 1
P1733180421011 | CARRIER PLATE 20X50X120 CS | 1-80-421-A0104 | 19 | No | 4
P1733180421012 | PIPE OD219.1X8.18 WITH CARR. PLT | 1-80-421-A0104 |  | No
P1733180421012 | PIPE OD219.1X8.18 L=6480 | 1-80-421-A0104 | 12 | No | 1
P1733180421012 | CARRIER PLATE 20X50X120 CS | 1-80-421-A0104 | 19 | No | 4
P1733180421013 | PIPE OD219.1X8.18 WITH CARR. PLT | 1-80-421-A0104 |  | No
P1733180421013 | PIPE OD219.1X8.18 L=6480 | 1-80-421-A0104 | 13 | No | 1
P1733180421013 | CARRIER PLATE 20X50X120 CS | 1-80-421-A0104 | 19 | No | 4
P1733180421015 | PIPE OD219.1X8.18 WITH STUBS | 1-80-421-A0104 |  | No
P1733180421015 | PIPE OD219.1X8.18 L=2322 | 1-80-421-A0104 | 15 | No | 1
P1733180421015 | SW STUB NB25 CL3000 CS | 4-80-999-97620 | 17 | No | 1
P1733180421031 | PIPE OD219.1X8.18 WITH CARR. PLT | 1-80-421-A0105 |  | No
P1733180421031 | PIPE OD219.1X8.18 L=5365 | 1-80-421-A0105 | 8 | No | 1
P1733180421031 | CARRIER PLATE 20X50X120 CS | 1-80-421-A0105 | 22 | No | 4
P1733180421040 | PIPE OD219.1X8.18 WITH STUBS | 1-80-421-A0105 |  | No
P1733180421040 | PIPE OD219.1X8.18 L=2686 | 1-80-421-A0105 | 17 | No | 1
P1733180421040 | SW STUB NB25 CL3000 CS | 4-80-999-97620 | 20 | No | 1
P1733180451111 | PIPE OD168.3X10.97 WITH CARRIER PLATES | 1-80-451-A0507 |  | No
P1733180451111 | PIPE DIA 168.3 X 10.97 L=5980 SA106GRB | 1-80-451-A0507 | 15 | No | 1
P1733180451111 | CARRIER PLATE 16X50X80 | 4-80-999-93179 | 58 | No | 4
P1733180451118 | PIPE OD168.3X10.97 WITH CARRIER PLATES | 1-80-451-A0507 |  | No
P1733180451118 | PIPE DIA 168.3 X 10.97 L=5980 SA106GRB | 1-80-451-A0507 | 22 | No | 1
P1733180451118 | CARRIER PLATE 16X50X80 | 4-80-999-93179 | 58 | No | 4
P1733180451124 | PIPE OD168.3X10.97 WITH CARRIER PLATES | 1-80-451-A0507 |  | No
P1733180451124 | PIPE DIA 168.3 X 10.97 L=5980 SA106GRB | 1-80-451-A0507 | 28 | No | 1
P1733180451124 | CARRIER PLATE 16X50X80 | 4-80-999-93179 | 58 | No | 4
P1733180451159 | PIPE 73.00 X 14.02 WITH CARRIER PLATES | 1-80-451-A0511 |  | No
P1733180451159 | PIPE 73.00 X 14.02 L=3424 | 1-80-451-A0511 | 10 | No | 1
P1733180451159 | CARRIER PLATE 12X50X150 | 4-80-451-81957 | 34 | No | 16
P1733180451163 | PIPE OD73X14.02 WITHCARRIER PLATES | 1-80-451-A0511 |  | No
P1733180451163 | PIPE 73.00 X 14.02 L=5980 | 1-80-451-A0511 | 14 | No | 1
P1733180451163 | CARRIER PLATE 12X50X150 | 4-80-451-81957 | 34 | No | 4
P1733180451169 | PIPE 73.00 X 14.02 L=3456 | 1-80-451-A0511 | 20 | No | 1
P1733180451171 | PIPE OD73X14.02 WITHCARRIER PLATES | 1-80-451-A0511 |  | No
P1733180451171 | PIPE 73.00 X 14.02 L=5980 | 1-80-451-A0511 | 22 | No | 1
P1733180451171 | CARRIER PLATE 12X50X150 | 4-80-451-81957 | 34 | No | 4
P1733180451174 | PIPE OD73X14.02 WITHCARRIER PLATES | 1-80-451-A0511 |  | No
P1733180451174 | PIPE 73.00 X 14.02 L=5980 | 1-80-451-A0511 | 25 | No | 1
P1733180451174 | CARRIER PLATE 12X50X150 | 4-80-451-81957 | 34 | No | 4
P1733180451177 | PIPE OD73X14.02 WITHCARRIER PLATES | 1-80-451-A0511 |  | No
P1733180451177 | PIPE 73.00 X 14.02 L=5980 | 1-80-451-A0511 | 28 | No | 1
P1733180451177 | CARRIER PLATE 12X50X150 | 4-80-451-81957 | 34 | No | 4
P1733183319001 | PIPE OD273 WITH CARRIER PLATE | 2-80-319-A0385 |  | No
P1733183319001 | PIPE OD273X9.27 L=1234 | 2-80-319-A0385 | 1 | No | 1
P1733183319001 | CARRIER PLATE 20X55X120 GR22 | 2-80-319-A0385 | 10 | No | 4
P1733183319004 | PIPE OD273 WITH CARRIER PLATE | 2-80-319-A0385 |  | No
P1733183319004 | PIPE OD273X9.27 L=1234 | 2-80-319-A0385 | 4 | No | 1
P1733183319004 | CARRIER PLATE 20X55X120 GR22 | 2-80-319-A0385 | 10 | No | 4
P1733183334002 | PIPE NB500 WITH STUB | 1-80-334-A0101 |  | No
P1733183334002 | PIPE OD508X9.53,SA106GRB;L=2942 | 1-80-334-A0101 | 2 | No | 1
P1733183334002 | SW STUB NB50 CL3000 CS | 4-80-999-97626 | 29 | No | 1
P1733183334004 | PIPE NB500 WITH STUB | 1-80-334-A0101 |  | No
P1733183334004 | PIPE OD508X9.53,SA106GRB;L=5980 | 1-80-334-A0101 | 4 | No | 1
P1733183334004 | TEMP STUB RC 1 INCH,L45 | 4-80-331-56298 | 34 | No | 1
P1733183334004 | SCREW PLUG RC 1 INCH | 4-80-331-56304 | 35 | No | 1
P1733183334006 | PIPE NB500 WITH STUB | 1-80-334-A0101 |  | No
P1733183334006 | PIPE OD508X9.53,SA106GRB;L=5980 | 1-80-334-A0101 | 6 | No | 1
P1733183334006 | SW STUB NB50 CL3000 CS | 4-80-999-97626 | 29 | No | 1
P1733183334008 | PIPE NB650 WITH STUBS,BRANCH & FEC | 1-80-334-A0101 |  | No
P1733183334008 | PIPE OD660X10,SA672B70CL22;L=1049 | 1-80-334-A0101 | 8 | No | 1
P1733183334008 | SW STUB CS NB15 CL3000 (A) | 4-80-999-97616 | 28 | No | 3
P1733183334008 | SW STUB NB50 CL3000 CS | 4-80-999-97626 | 29 | No | 1
P1733183334008 | BRANCH PIPE OD219.1X6.35,SA106GRB;L=385 | 1-80-334-A0101 | 33 | No | 1
P1733183334008 | TEMP STUB RC 1 INCH,L45 | 4-80-331-56298 | 34 | No | 1
P1733183334008 | SCREW PLUG RC 1 INCH | 4-80-331-56304 | 35 | No | 1
P1733183334008 | TEMP STUB HWR | 4-80-332-75104 | 36 | No | 2
P1733183334008 | FEC OD219.1X6.35 | 4-80-305-78629 | 1 | No | 1
P1733183334008 | SW STUB CS NB25 CL3000 (A) | 4-80-999-97620 | 2 | No | 1
P1733183334009 | PIPE NB660 WITH STUB | 1-80-334-A0101 |  | No
P1733183334009 | PIPE OD660X10,SA672B70CL22;L=5980 | 1-80-334-A0101 | 9 | No | 1
P1733183334009 | TEMP STUB RC 1 INCH,L45 | 4-80-331-56298 | 34 | No | 1
P1733183334009 | SCREW PLUG RC 1 INCH | 4-80-331-56304 | 35 | No | 1
P1733183334015 | PIPE NB650 WITH STUBS | 1-80-334-A0101 |  | No
P1733183334015 | PIPE OD660X10,SA672B70CL22;L=3723 | 1-80-334-A0101 | 15 | No | 1
P1733183334015 | SW STUB CS NB15 CL3000 (A) | 4-80-999-97616 | 28 | No | 3
P1733183334016 | PIPE NB650 WITH STUBS | 1-80-334-A0101 |  | No
P1733183334016 | PIPE OD660X10,SA672B70CL22;L=1425 | 1-80-334-A0101 | 16 | No | 1
P1733183334016 | SW STUB CS NB15 CL3000 (A) | 4-80-999-97616 | 28 | No | 1
P1733183334016 | TEMPERATURE STUB M33X2 L=64 (CS) SA105 | 4-80-359-80557 | 30 | No | 1
P1733183334016 | SCREW PLUG CS (M33X2) | 4-80-999-93105 | 31 | No | 1
P1733183334016 | COPPER PACKING RING M33X2 IS1972 | 1-80-334-A0101 | 32 | No | 1
P1733183334016 | TEMP STUB RC 1 INCH,L45 | 4-80-331-56298 | 34 | No | 4
P1733183334016 | SCREW PLUG RC 1 INCH | 4-80-331-56304 | 35 | No | 4
P1733183444130 | PIPE NB150 WITH STUB | 1-80-444-A0538 |  | No
P1733183444130 | PIPE OD168.3X7.11 L=536 | 1-80-444-A0538 | 20 | No | 1
P1733183444130 | SW STUB-CS-NB 25 CLASS 3000 CS SA105 | 1-80-444-A0538 | 34 | No | 1
P1733183455100 | PIPE NB250 WITH STUB& BRANCH PIPE | 2-80-455-A0547 |  | No
P1733183455100 | PIPE OD273X15.09 L=5980 SA335P22 | 2-80-455-A0547 | 5 | No | 1
P1733183455100 | BRANCH PIPE OD88.9X20 L=114 | 2-80-455-A0547 | 7 | No | 2
P1733183455100 | SW STUB NB50 CL3000 | 4-80-455-84965 | 10 | No | 8
P1733183457006 | PIPE OD219.1X8.18 WITH STUBS & BOT SUPP. | 1-80-457-A0411 |  | No
P1733183457006 | PIPE OD219.1X8.18 L= 2473 | 1-80-457-A0411 | 6 | No | 1
P1733183457006 | ASME B16.11 SW STUB NB25 CL:3000 | 3-80-999-97334 | 20 | No | 1
P1733183457006 | ASME B16.11 SW STUB NB50 CL:3000 | 3-80-999-97334 | 21 | No | 5
P1733183457006 | ASME B16.11 SW STUB NB40 CL:3000 | 3-80-999-97334 | 22 | No | 1
P1733183457006 | FLAT END CLOSURE OD33.4X4.55 | 3-80-709-99016 | 23 | No | 1
P1733183457006 | PIPE OD60.3X5.54 L= 250 | 1-80-457-A0411 | 26 | No | 1
P1733183457006 | FLAT END CLOSURE OD60.3X5.54 | 3-80-709-99016 | 27 | No | 1
P1733183457006 | PIPE OD33.4X4.55 L= 250 | 1-80-457-A0411 | 35 | No | 1
P1733183457008 | PIPE OD323.9X9.53 WITH STUBS & BOT SUPP. | 1-80-457-A0411 |  | No
P1733183457008 | PIPE OD323.9X9.53 L= 2196 | 1-80-457-A0411 | 8 | No | 1
P1733183457008 | ASME B16.11 SW STUB NB50 CL:3000 | 3-80-999-97334 | 21 | No | 4
P1733183457008 | ASME B16.11 SW STUB NB50 CL:9000 | 3-80-999-97334 | 36 | No | 2
P1733183457009 | PIPE OD323.9X9.53 WITH STUBS & BOT SUPP. | 1-80-457-A0411 |  | No
P1733183457009 | PIPE OD323.9X9.53 L= 746 | 1-80-457-A0411 | 9 | No | 1
P1733183457009 | ASME B16.11 SW STUB NB50 CL:3000 | 3-80-999-97334 | 21 | No | 2
P1733183457010 | PIPE OD323.9X9.53 WITH STUBS & BOT SUPP. | 1-80-457-A0411 |  | No
P1733183457010 | PIPE OD323.9X9.53 L= 746 | 1-80-457-A0411 | 10 | No | 1
P1733183457010 | ASME B16.11 SW STUB NB50 CL:9000 | 3-80-999-97334 | 36 | No | 2